## NOTES
Radiocommunication Study Groups
2019-10-04
English only
Version 5.0(P)
Validation examples for Study Group 3 Earth-Space propagation prediction methods
Contents
1 | Recommendation ITU-R P 453-14 The radio refractive index: Its formula and refractivity data. Section 2.2 Wet term of the surface of refractivity, median value.
2 | Recommendation ITU-R P 836-6 Water Vapour: surface density and total columnar content
3 | Recommendation ITU-R P 837-7 Characteristics of precipitation for propagation modelling
4 | Recommendation ITU-R P.838-3 Specific attenuation model for rain for use in prediction methods
5 | Recommendation ITU-R P 839-4 Rain height model for prediction methods
6 | Recommendation ITU-R P 840-8 Attenuation due to clouds and fog.
7 | Recommendation ITU-R P 840-8 Attenuation due to clouds and fog. Total columnar content of reduced cloud liquid water, Lred
8 | Recommendation ITU-R P 618-13.Propagation data and prediction methods required for the design of Earth-space telecommunication systems.
8.1 | Section 2.2, Attenuation by precipitation and clouds, 2.2.1 Prediction of attenuation statistics for an average year
8.2 | Section 2.2, Attenuation by precipitation and clouds , 2.2.1.2 Probability of rain attenuation on a slant path
8.3 | Section 2.2, Attenuation by precipitation and clouds, 2.2.4, Site Diversity, 2.2.4.1 Prediction of outage probability due to rain attenuation with site diversity
8.4 | Section 2.2, Attenuation by precipitation and clouds, 2.2.4, Site Diversity, 2.2.4.2 Diversity gain
8.5 | Section 2.4, Scintillation and multipath fading. 2.4.1 Calculation of monthly and long-term statistics of amplitude scintillations at elevation angles greater than 5°
8.6 | Section 2.5, Estimation of total attenuation due to multiple sources of simultaneously occurring atmospheric attenuation
8.7 | Section 4.1, Calculation of long-term statistics of hydrometeor-induced cross-polarization.
9 | Recommendation ITU-R P 676-12 Attenuation by atmospheric gases.
9.1 | Specific attenuation due to water vapour and Oxygen
9.2 | Slant Path Attenuation
10 | Recommendation ITU-R P 1623-1: Prediction method of fade dynamics on Earth-space paths. Section 2.2 Fade duration prediction method
Release history
Version: 5.0 (P)
Date: 04/10/2019
Reflects new versions of recommendations 1511 (-2), 676 (-12), 840 (-8), and impact to procedures for scaling with height in P.836-6, and to slant path length in 618-13, with impact on 618-13 procedures.
Version: 4.3 (I)
Date: 06/05/2019
Corrects the upper range of applicability of the prediction method for the calculation of long-term statistics of amplitude scintillations at elevation angles greater than 5 degrees in Rec. P.618-13.
Version: 4.2 (P)
Date: 25/06/2018
Corrects columns d(km) and rho in the P618-13 PofA sheet, as they were inverted.
Version: 4.1 (P)
Date: 04/06/2018
Corrects gas attenuation at (1%) in the total attenuation example section.
Version: 4.0 (P)
Date: 25/06/2018
Incorporates changes due to new version of recommendations P.453(-13), P.835(-6).
Clarifies input data to prediction methods and separates auxiliary variables (used to calculate input data) from input parameters
Version: 3.9 (P)
Date: 30/10/2017
Incorporates changes due to new version of recommendations P.1510 (-1), P.837 (-7)
Clarifies input data to prediction methods and separates auxiliary variables (used to calculate input data) into a separate set of columns
Corrects computation of total attenuation (combination from multiple sources) and introduces a formula in the AT(P)column to compute the total attenuation
Corrects typographical errors in recommendation numbers and sheet names to align numbers with current in-force recommendaitons
Version: 2.5 (P)
Date: 1/3/2017
Approved at WP 3M meeting June 2016
version x.y (S)
x = indicates major change due to a new or updated recommendation
y = indicates minor changes not related to a new or updated recommendation
S= Status
P = Published
I = Internal to CG-3J/3M-13
The example values in the tables on this file can be used to verify the correct implementation of software for the prediction methods for Earth-to-space propagation statistics including scintillation, rain attenuation, gaseous attenuation and cloud attenuation.
For each of the cases shown, the intermediate and final results listed should be obtained if the given input values are used. The user is advised that the number of digits used in the examples is large to facilitate detailed checking of implementations and does not reflect the accuracy of the models. Moreover,and to assist users in tracing potential problems with their implementations of the prediction methods, intermediate and final results for the calculations part of a prediction method are provided.
It must be noted that the examples are not meant to represent any particular measurement programme, system, satellite, earth station location or frequency allocation, but are provided to demonstrate the range of computational possibilities in each of the prediction methods.
The Earth station to satellite view angle calculations follow the methodology described in Soler, T, and Eisemann, D. "Determination of look angles to
geostationary satellites", Journal of Surveying Engineering, 120(3), 115-127.
The following WGS84 parameters have been used:
  a = 6378.137 km (semi-major axis)
  1/f = 298.257223563 (inverse of earth's flattening)
  RG = 42164.2 (Geostationary orbital height, km)
Note that the height relative to the WGS-84 ellipsoid is assumed to be equal to the height relative to mean sea level.
This file has been prepared with the following system configuration:
  Windows 7, 64 bit OS.
  Microsoft Office Professional 2010. Excel version 14.0.7188.5002 (64 bits)
  Regional settings English (U.S format)

## P453-14 Nwet
BACK
Radiocommunication Study Groups
10/04/2019
English only
Validation examples for Study Group 3 Earth-Space propagation prediction methods
Recommendation ITU-R P 453-14 : The radio refractive index: Its formula and refractivity data.
2.2 Wet term of the surface of refractivity, median value.
Values of Nwet for the input (lat, long) are obtained by bilinear interpolation of the reference ERA Interim data.
Input values |  | Result
Lat | Lon | Nwet
(°N) | (°E) | (p=50%)
3.133 | 101.7 | 128.1408
22.9 | -43.23 | 104.3585
23 | 30 | 36.4717
25.78 | -80.22 | 113.2739
28.717 | 77.3 | 75.6601
33.94 | 18.43 | 80.1402
41.9 | 12.49 | 61.2189
51.5 | -0.14 | 50.3893

## P836-6 WV
BACK
Radiocommunication Study Groups
2019-10-04
English only
Validation examples for Study Group 3 Earth-Space propagation prediction methods
Recommendation ITU-R P 836-6 : Water Vapour: surface density and total columnar content
1. Surface water vapour density.
The annual values of surface water vapour density, (g/m3), exceeded for a value p% in the interval [0.1 - 99%], can be derived using the method described in Annex 1, Section 1, of the recommendation.
following the method described in section 1 of P.836-5.
The monthly values of surface water vapour density, (g/m3), exceeded for a value p% in the interval [1 - 99%], can be derived using the method described in Annex 1, Section 1, of the recommendation.
following the method described in section 1 of P.836-5.
Input values |  |  |  | Result |  |  |  | Comment
Lat | Lon | hs (m) | P | ρ(p) g/m3
(°N) | (°E) | (p. 1511-2) | (%) | Yearly value
3.133 | 101.7 | 51.2515 | 0.1 | 24.323
3.133 | 101.7 | 51.2515 | 0.15 | 24.1957
3.133 | 101.7 | 51.2515 | 0.3 | 23.9524
3.133 | 101.7 | 51.2515 | 0.35 | 23.8933
22.9 | -43.23 | 0 | 0.1 | 21.5916
22.9 | -43.23 | 0 | 0.15 | 21.4616
22.9 | -43.23 | 0 | 0.3 | 21.2475
22.9 | -43.23 | 0 | 0.35 | 21.1868
23 | 30 | 187.5938 | 0.1 | 11.9831
23 | 30 | 187.5938 | 0.15 | 11.7213
23 | 30 | 187.5938 | 0.3 | 11.2299
23 | 30 | 187.5938 | 0.35 | 11.1175
25.78 | -80.22 | 8.6173 | 0.1 | 23.4483
25.78 | -80.22 | 8.6173 | 0.15 | 23.282
25.78 | -80.22 | 8.6173 | 0.3 | 23.0008
25.78 | -80.22 | 8.6173 | 0.35 | 22.9378
28.717 | 77.3 | 209.3837 | 0.1 | 26.0098
28.717 | 77.3 | 209.3837 | 0.15 | 25.7697
28.717 | 77.3 | 209.3837 | 0.3 | 25.3989
28.717 | 77.3 | 209.3837 | 0.35 | 25.3148
33.94 | 18.43 | 0 | 0.1 | 24.0016
33.94 | 18.43 | 0 | 0.15 | 23.8599
33.94 | 18.43 | 0 | 0.3 | 23.5146
33.94 | 18.43 | 0 | 0.35 | 23.4195
41.9 | 12.49 | 46.123 | 0.1 | 19.8517
41.9 | 12.49 | 46.123 | 0.15 | 19.5563
41.9 | 12.49 | 46.123 | 0.3 | 19.0925
41.9 | 12.49 | 46.123 | 0.35 | 18.9889
51.5 | -0.14 | 31.383 | 0.1 | 15.3703
51.5 | -0.14 | 31.383 | 0.15 | 15.1777
51.5 | -0.14 | 31.383 | 0.3 | 14.7836
51.5 | -0.14 | 31.383 | 0.35 | 14.6716
Input values |  |  |  | Result |  |  |  | Comment
Lat (°N) | Lon (°E) | hs (m) | P | Rho(p) | Rho(p) | Rho(p) | Rho(p)
|  | (p. 1511-2) | (%) | February (m=2) | May (m=5) | August (m=8) | November (m=11)
3.133 | 101.7 | 51.2515 | 1 | 23.0575 | 24.221 | 23.083 | 22.9983
3.133 | 101.7 | 51.2515 | 1.5 | 22.8582 | 24.0374 | 22.9517 | 22.8702
3.133 | 101.7 | 51.2515 | 3 | 22.4349 | 23.7357 | 22.683 | 22.6457
3.133 | 101.7 | 51.2515 | 3.5 | 22.357 | 23.6591 | 22.6286 | 22.58
22.9 | -43.23 | 0 | 1 | 16.7413 | 18.6128 | 21.4781 | 20.2298
22.9 | -43.23 | 0 | 1.5 | 16.5363 | 18.4271 | 21.3383 | 20.0063
22.9 | -43.23 | 0 | 3 | 16.1648 | 18.1325 | 21.0566 | 19.5674
22.9 | -43.23 | 0 | 3.5 | 16.0609 | 18.0246 | 20.9646 | 19.4235
23 | 30 | 187.5938 | 1 | 7.0474 | 9.3689 | 11.4139 | 10.6233
23 | 30 | 187.5938 | 1.5 | 6.7635 | 8.9519 | 11.0632 | 10.2962
23 | 30 | 187.5938 | 3 | 6.2689 | 8.1903 | 10.5066 | 9.649
23 | 30 | 187.5938 | 3.5 | 6.1661 | 8.0498 | 10.3887 | 9.5082
25.78 | -80.22 | 8.6173 | 1 | 19.3716 | 21.5173 | 22.9508 | 21.2875
25.78 | -80.22 | 8.6173 | 1.5 | 19.1502 | 21.3576 | 22.7752 | 21.1273
25.78 | -80.22 | 8.6173 | 3 | 18.7533 | 21.0392 | 22.4705 | 20.74
25.78 | -80.22 | 8.6173 | 3.5 | 18.6537 | 20.9717 | 22.4037 | 20.6497
28.717 | 77.3 | 209.3837 | 1 | 14.0327 | 20.14 | 25.4284 | 14.8055
28.717 | 77.3 | 209.3837 | 1.5 | 13.6938 | 19.6934 | 25.2322 | 14.4992
28.717 | 77.3 | 209.3837 | 3 | 12.9433 | 18.7681 | 24.8735 | 13.9886
28.717 | 77.3 | 209.3837 | 3.5 | 12.7944 | 18.4908 | 24.7852 | 13.8825
33.94 | 18.43 | 0 | 1 | 12.3554 | 17.5907 | 24.0724 | 17.7678
33.94 | 18.43 | 0 | 1.5 | 12.1749 | 17.4009 | 23.908 | 17.3662
33.94 | 18.43 | 0 | 3 | 11.8197 | 17.0081 | 23.5451 | 16.6726
33.94 | 18.43 | 0 | 3.5 | 11.7413 | 16.9146 | 23.4269 | 16.4486
41.9 | 12.49 | 46.123 | 1 | 9.6809 | 14.5587 | 19.9876 | 13.4375
41.9 | 12.49 | 46.123 | 1.5 | 9.5445 | 14.3319 | 19.6232 | 13.2445
41.9 | 12.49 | 46.123 | 3 | 9.3163 | 13.957 | 19.0017 | 12.8578
41.9 | 12.49 | 46.123 | 3.5 | 9.2364 | 13.8545 | 18.8784 | 12.7172
51.5 | -0.14 | 31.383 | 1 | 9.1057 | 12.4902 | 15.0556 | 11.1877
51.5 | -0.14 | 31.383 | 1.5 | 8.9672 | 12.1769 | 14.7369 | 10.9113
51.5 | -0.14 | 31.383 | 3 | 8.6356 | 11.5372 | 14.2066 | 10.4389
51.5 | -0.14 | 31.383 | 3.5 | 8.5429 | 11.3837 | 14.0648 | 10.3286
2. Total water vapour content
The annual values of total columnar water vapour content, V (kg/m2), exceeded for a value p% in the interval [0.1% - 99%], can be derived using the method described in Annex 2, Section 1, of the recommendation.
The monthly values of total columnar water vapour content, V (kg/m2), exceeded for a value p% in the interval [1% - 99%], can be derived using the method described in Annex 2, Section 1, of the recommendation.
Input values |  |  |  | Result |  |  |  | Comment
Lat | Lon | hs (m) | P | V(p)
(°N) | (°E) | (p. 1511-2) | (%) | Yearly value
3.133 | 101.7 | 51.2515 | 0.1 | 65.9204
3.133 | 101.7 | 51.2515 | 0.15 | 65.3506
3.133 | 101.7 | 51.2515 | 0.3 | 64.3364
3.133 | 101.7 | 51.2515 | 0.35 | 64.1122
22.9 | -43.23 | 0 | 0.1 | 56.3879
22.9 | -43.23 | 0 | 0.15 | 55.3606
22.9 | -43.23 | 0 | 0.3 | 53.4851
22.9 | -43.23 | 0 | 0.35 | 53.0392
23 | 30 | 187.5938 | 0.1 | 38.8011
23 | 30 | 187.5938 | 0.15 | 37.5458
23 | 30 | 187.5938 | 0.3 | 34.9654
23 | 30 | 187.5938 | 0.35 | 34.4017
25.78 | -80.22 | 8.6173 | 0.1 | 62.6848
25.78 | -80.22 | 8.6173 | 0.15 | 61.7938
25.78 | -80.22 | 8.6173 | 0.3 | 60.3146
25.78 | -80.22 | 8.6173 | 0.35 | 59.985
28.717 | 77.3 | 209.3837 | 0.1 | 75.6145
28.717 | 77.3 | 209.3837 | 0.15 | 74.9637
28.717 | 77.3 | 209.3837 | 0.3 | 73.5743
28.717 | 77.3 | 209.3837 | 0.35 | 73.2432
33.94 | 18.43 | 0 | 0.1 | 45.199
33.94 | 18.43 | 0 | 0.15 | 44.1528
33.94 | 18.43 | 0 | 0.3 | 42.2102
33.94 | 18.43 | 0 | 0.35 | 41.6977
41.9 | 12.49 | 46.123 | 0.1 | 40.0713
41.9 | 12.49 | 46.123 | 0.15 | 39.4746
41.9 | 12.49 | 46.123 | 0.3 | 38.3296
41.9 | 12.49 | 46.123 | 0.35 | 38.0832
51.5 | -0.14 | 31.383 | 0.1 | 39.6425
51.5 | -0.14 | 31.383 | 0.15 | 38.8245
51.5 | -0.14 | 31.383 | 0.3 | 37.296
51.5 | -0.14 | 31.383 | 0.35 | 36.8221
Input values |  |  |  | Result |  |  |  | Comment
Lat | Lon | hs (m) | P | V(p) | V(p) | V(p) | V(p)
(°N) | (°E) | (p. 1511-2) | (%) | February (m=2) | May (m=5) | August (m=8) | November (m=11)
3.133 | 101.7 | 51.2515 | 1 | 60.0039 | 65.3934 | 60.9864 | 63.4786
3.133 | 101.7 | 51.2515 | 1.5 | 59.3867 | 64.6918 | 60.3835 | 62.9358
3.133 | 101.7 | 51.2515 | 3 | 58.2396 | 63.4304 | 59.3947 | 61.8977
3.133 | 101.7 | 51.2515 | 3.5 | 57.9368 | 63.1042 | 59.1303 | 61.6339
22.9 | -43.23 | 0 | 1 | 35.5283 | 46.7508 | 51.6042 | 50.2934
22.9 | -43.23 | 0 | 1.5 | 34.4634 | 45.7358 | 50.2907 | 49.0219
22.9 | -43.23 | 0 | 3 | 32.6046 | 43.143 | 47.9626 | 46.7609
22.9 | -43.23 | 0 | 3.5 | 32.2108 | 42.2682 | 47.4731 | 46.2592
23 | 30 | 187.5938 | 1 | 19.1354 | 32.5191 | 39.3648 | 23.5643
23 | 30 | 187.5938 | 1.5 | 18.6224 | 30.7442 | 37.5348 | 22.5241
23 | 30 | 187.5938 | 3 | 17.5445 | 28.3513 | 33.868 | 20.6943
23 | 30 | 187.5938 | 3.5 | 17.1084 | 27.8694 | 33.2333 | 20.3774
25.78 | -80.22 | 8.6173 | 1 | 41.5099 | 56.6912 | 58.7462 | 53.9039
25.78 | -80.22 | 8.6173 | 1.5 | 40.4859 | 54.9837 | 57.8907 | 52.6454
25.78 | -80.22 | 8.6173 | 3 | 39.0858 | 51.8495 | 56.2917 | 49.7962
25.78 | -80.22 | 8.6173 | 3.5 | 38.7153 | 50.9551 | 55.9316 | 49.0482
28.717 | 77.3 | 209.3837 | 1 | 31.338 | 50.0346 | 72.9471 | 29.4611
28.717 | 77.3 | 209.3837 | 1.5 | 30.5609 | 48.449 | 72.2368 | 28.574
28.717 | 77.3 | 209.3837 | 3 | 29.1036 | 45.9508 | 70.8826 | 26.8122
28.717 | 77.3 | 209.3837 | 3.5 | 28.6166 | 45.3438 | 70.4516 | 26.3696
33.94 | 18.43 | 0 | 1 | 22.6048 | 37.6462 | 38.5733 | 33.055
33.94 | 18.43 | 0 | 1.5 | 21.9233 | 36.0694 | 37.7003 | 31.9755
33.94 | 18.43 | 0 | 3 | 20.8208 | 33.2256 | 36.0455 | 30.1653
33.94 | 18.43 | 0 | 3.5 | 20.518 | 32.7232 | 35.5932 | 29.7465
41.9 | 12.49 | 46.123 | 1 | 20.6953 | 30.1686 | 38.7411 | 30.5995
41.9 | 12.49 | 46.123 | 1.5 | 20.3068 | 29.6908 | 38.0482 | 29.5015
41.9 | 12.49 | 46.123 | 3 | 19.5035 | 28.5926 | 36.8249 | 27.6294
41.9 | 12.49 | 46.123 | 3.5 | 19.324 | 28.3034 | 36.4617 | 27.1766
51.5 | -0.14 | 31.383 | 1 | 23.1813 | 28.508 | 39.0789 | 28.6163
51.5 | -0.14 | 31.383 | 1.5 | 22.3984 | 27.8731 | 38.0192 | 27.3482
51.5 | -0.14 | 31.383 | 3 | 20.6284 | 26.6712 | 35.8206 | 25.3377
51.5 | -0.14 | 31.383 | 3.5 | 20.158 | 26.249 | 35.2521 | 24.8616

## P837-7 Rp
BACK
Radiocommunication Study Groups
2018-10-04
English only
Validation examples for Study Group 3 Earth-Space propagation prediction methods
Recommendation ITU-R P 837-7 : Characteristics of precipitation for propagation modelling
1. Rainfall rate exceeded for any given percentage of the average year
The rainfall rate, Rp, exceeded for any percentage of the average year, and for any location (with an integration time of 1 minute)
is obtained following the method described in Annex 1, using a bisection method with tolerance set at 1E-3% on the relative error ( 100 * (Pit - Ptarget)/Ptarget )
| Input values | [13 empty] | Intermediate results | [24 empty] | Result |  |  | Comment
Lat | Lon | Target P | Mtii | [11 empty] | Tii | [11 empty] | rii | [11 empty] | P0 annual | Rp(p) | Actual P | Relative Error
(°N) | (°E) | (%) | Jan | Feb | Mar | Apr | May | Jun | Jul | Aug | Sept | Oct | Nov | Dec | Jan | Feb | Mar | Apr | May | Jun | Jul | Aug | Sept | Oct | Nov | Dec | Jan | Feb | Mar | Apr | May | Jun | Jul | Aug | Sept | Oct | Nov | Dec | (%) | (mm/hr) | (%) | (%)
3.133 | 101.7 | 0.01 | 152.7634 | 149.8987 | 221.9292 | 263.5191 | 211.806 | 129.4801 | 140.308 | 158.0097 | 195.6837 | 268.2146 | 282.3338 | 236.4046 | 25.9583 | 26.4754 | 26.7933 | 26.9735 | 27.1235 | 26.9778 | 26.5016 | 26.3638 | 26.2731 | 26.2297 | 26.0075 | 25.804 | 5.8128 | 6.0844 | 6.2576 | 6.358 | 6.4428 | 6.3604 | 6.0985 | 6.0248 | 5.9767 | 5.9538 | 5.8382 | 5.7342 | 4.5365 | 99.1512 | 0.0099999 | -0.00068541 | The rainfall rate has been obtained using a bisection method with a tolerance of 1E-3%
3.133 | 101.7 | 0.1 | 152.7634 | 149.8987 | 221.9292 | 263.5191 | 211.806 | 129.4801 | 140.308 | 158.0097 | 195.6837 | 268.2146 | 282.3338 | 236.4046 | 25.9583 | 26.4754 | 26.7933 | 26.9735 | 27.1235 | 26.9778 | 26.5016 | 26.3638 | 26.2731 | 26.2297 | 26.0075 | 25.804 | 5.8128 | 6.0844 | 6.2576 | 6.358 | 6.4428 | 6.3604 | 6.0985 | 6.0248 | 5.9767 | 5.9538 | 5.8382 | 5.7342 | 4.5365 | 34.648 | 0.1 | 0.00011224 | Use of a different method to determine the probability and associated rainfall rate may
3.133 | 101.7 | 0.15 | 152.7634 | 149.8987 | 221.9292 | 263.5191 | 211.806 | 129.4801 | 140.308 | 158.0097 | 195.6837 | 268.2146 | 282.3338 | 236.4046 | 25.9583 | 26.4754 | 26.7933 | 26.9735 | 27.1235 | 26.9778 | 26.5016 | 26.3638 | 26.2731 | 26.2297 | 26.0075 | 25.804 | 5.8128 | 6.0844 | 6.2576 | 6.358 | 6.4428 | 6.3604 | 6.0985 | 6.0248 | 5.9767 | 5.9538 | 5.8382 | 5.7342 | 4.5365 | 27.7636 | 0.15 | 0.0002271 | result in a different value still meeting the required tolerance of 1E-3%
3.133 | 101.7 | 0.3 | 152.7634 | 149.8987 | 221.9292 | 263.5191 | 211.806 | 129.4801 | 140.308 | 158.0097 | 195.6837 | 268.2146 | 282.3338 | 236.4046 | 25.9583 | 26.4754 | 26.7933 | 26.9735 | 27.1235 | 26.9778 | 26.5016 | 26.3638 | 26.2731 | 26.2297 | 26.0075 | 25.804 | 5.8128 | 6.0844 | 6.2576 | 6.358 | 6.4428 | 6.3604 | 6.0985 | 6.0248 | 5.9767 | 5.9538 | 5.8382 | 5.7342 | 4.5365 | 18.2625 | 0.3 | -6.3273e-05
3.133 | 101.7 | 0.35 | 152.7634 | 149.8987 | 221.9292 | 263.5191 | 211.806 | 129.4801 | 140.308 | 158.0097 | 195.6837 | 268.2146 | 282.3338 | 236.4046 | 25.9583 | 26.4754 | 26.7933 | 26.9735 | 27.1235 | 26.9778 | 26.5016 | 26.3638 | 26.2731 | 26.2297 | 26.0075 | 25.804 | 5.8128 | 6.0844 | 6.2576 | 6.358 | 6.4428 | 6.3604 | 6.0985 | 6.0248 | 5.9767 | 5.9538 | 5.8382 | 5.7342 | 4.5365 | 16.4949 | 0.35 | 0.00031375
22.9 | -43.23 | 0.01 | 59.599 | 36.7802 | 42.962 | 36.4755 | 31.4299 | 18.7501 | 21.1572 | 34.6636 | 63.1971 | 94.9376 | 103.1169 | 83.8547 | 22.7886 | 22.3808 | 22.472 | 22.7562 | 23.5948 | 24.8346 | 25.537 | 26.1357 | 26.4258 | 25.9786 | 24.9148 | 23.7085 | 4.3937 | 4.2384 | 4.2726 | 4.3812 | 4.7179 | 5.2638 | 5.6006 | 5.9046 | 6.0578 | 5.8232 | 5.3012 | 4.7655 | 1.4177 | 50.6393 | 0.01 | 0.0009386
22.9 | -43.23 | 0.1 | 59.599 | 36.7802 | 42.962 | 36.4755 | 31.4299 | 18.7501 | 21.1572 | 34.6636 | 63.1971 | 94.9376 | 103.1169 | 83.8547 | 22.7886 | 22.3808 | 22.472 | 22.7562 | 23.5948 | 24.8346 | 25.537 | 26.1357 | 26.4258 | 25.9786 | 24.9148 | 23.7085 | 4.3937 | 4.2384 | 4.2726 | 4.3812 | 4.7179 | 5.2638 | 5.6006 | 5.9046 | 6.0578 | 5.8232 | 5.3012 | 4.7655 | 1.4177 | 14.5896 | 0.1 | 0.00018638
22.9 | -43.23 | 0.15 | 59.599 | 36.7802 | 42.962 | 36.4755 | 31.4299 | 18.7501 | 21.1572 | 34.6636 | 63.1971 | 94.9376 | 103.1169 | 83.8547 | 22.7886 | 22.3808 | 22.472 | 22.7562 | 23.5948 | 24.8346 | 25.537 | 26.1357 | 26.4258 | 25.9786 | 24.9148 | 23.7085 | 4.3937 | 4.2384 | 4.2726 | 4.3812 | 4.7179 | 5.2638 | 5.6006 | 5.9046 | 6.0578 | 5.8232 | 5.3012 | 4.7655 | 1.4177 | 11.0051 | 0.15 | -3.6911e-05
22.9 | -43.23 | 0.3 | 59.599 | 36.7802 | 42.962 | 36.4755 | 31.4299 | 18.7501 | 21.1572 | 34.6636 | 63.1971 | 94.9376 | 103.1169 | 83.8547 | 22.7886 | 22.3808 | 22.472 | 22.7562 | 23.5948 | 24.8346 | 25.537 | 26.1357 | 26.4258 | 25.9786 | 24.9148 | 23.7085 | 4.3937 | 4.2384 | 4.2726 | 4.3812 | 4.7179 | 5.2638 | 5.6006 | 5.9046 | 6.0578 | 5.8232 | 5.3012 | 4.7655 | 1.4177 | 6.238 | 0.3 | 0.00096401
22.9 | -43.23 | 0.35 | 59.599 | 36.7802 | 42.962 | 36.4755 | 31.4299 | 18.7501 | 21.1572 | 34.6636 | 63.1971 | 94.9376 | 103.1169 | 83.8547 | 22.7886 | 22.3808 | 22.472 | 22.7562 | 23.5948 | 24.8346 | 25.537 | 26.1357 | 26.4258 | 25.9786 | 24.9148 | 23.7085 | 4.3937 | 4.2384 | 4.2726 | 4.3812 | 4.7179 | 5.2638 | 5.6006 | 5.9046 | 6.0578 | 5.8232 | 5.3012 | 4.7655 | 1.4177 | 5.3824 | 0.35 | 0.00013918
23 | 30 | 0.01 | 0 | 0 | 0.0125 | 0 | 0.24 | 0 | 0.012 | 0.0525 | 0 | 0.04 | 0 | 0.0125 | 14.8137 | 16.9017 | 21.6167 | 27.29 | 31.4097 | 33.1423 | 33.5707 | 33.4703 | 31.3053 | 27.495 | 20.9703 | 16.1303 | 2.1728 | 2.6127 | 3.9618 | 6.5382 | 9.4067 | 10.9618 | 11.3844 | 11.2839 | 9.3205 | 6.6576 | 3.742 | 2.4406 | 0.00051911 | 0 |  |  | Target P > P0_annual, therefore Rp=0.
23 | 30 | 0.1 | 0 | 0 | 0.0125 | 0 | 0.24 | 0 | 0.012 | 0.0525 | 0 | 0.04 | 0 | 0.0125 | 14.8137 | 16.9017 | 21.6167 | 27.29 | 31.4097 | 33.1423 | 33.5707 | 33.4703 | 31.3053 | 27.495 | 20.9703 | 16.1303 | 2.1728 | 2.6127 | 3.9618 | 6.5382 | 9.4067 | 10.9618 | 11.3844 | 11.2839 | 9.3205 | 6.6576 | 3.742 | 2.4406 | 0.00051911 | 0 |  |  | Target P > P0_annual, therefore Rp=0.
23 | 30 | 0.15 | 0 | 0 | 0.0125 | 0 | 0.24 | 0 | 0.012 | 0.0525 | 0 | 0.04 | 0 | 0.0125 | 14.8137 | 16.9017 | 21.6167 | 27.29 | 31.4097 | 33.1423 | 33.5707 | 33.4703 | 31.3053 | 27.495 | 20.9703 | 16.1303 | 2.1728 | 2.6127 | 3.9618 | 6.5382 | 9.4067 | 10.9618 | 11.3844 | 11.2839 | 9.3205 | 6.6576 | 3.742 | 2.4406 | 0.00051911 | 0 |  |  | Target P > P0_annual, therefore Rp=0.
23 | 30 | 0.3 | 0 | 0 | 0.0125 | 0 | 0.24 | 0 | 0.012 | 0.0525 | 0 | 0.04 | 0 | 0.0125 | 14.8137 | 16.9017 | 21.6167 | 27.29 | 31.4097 | 33.1423 | 33.5707 | 33.4703 | 31.3053 | 27.495 | 20.9703 | 16.1303 | 2.1728 | 2.6127 | 3.9618 | 6.5382 | 9.4067 | 10.9618 | 11.3844 | 11.2839 | 9.3205 | 6.6576 | 3.742 | 2.4406 | 0.00051911 | 0 |  |  | Target P > P0_annual, therefore Rp=0.
23 | 30 | 0.35 | 0 | 0 | 0.0125 | 0 | 0.24 | 0 | 0.012 | 0.0525 | 0 | 0.04 | 0 | 0.0125 | 14.8137 | 16.9017 | 21.6167 | 27.29 | 31.4097 | 33.1423 | 33.5707 | 33.4703 | 31.3053 | 27.495 | 20.9703 | 16.1303 | 2.1728 | 2.6127 | 3.9618 | 6.5382 | 9.4067 | 10.9618 | 11.3844 | 11.2839 | 9.3205 | 6.6576 | 3.742 | 2.4406 | 0.00051911 | 0 |  |  | Target P > P0_annual, therefore Rp=0.
25.78 | -80.22 | 0.01 | 48.7619 | 59.6523 | 58.4509 | 73.2417 | 137.3078 | 214.5368 | 156.4011 | 170.07 | 221.8879 | 163.864 | 71.3967 | 49.6538 | 19.9672 | 20.7081 | 21.8076 | 23.6089 | 25.6562 | 27.3152 | 28.0047 | 28.08 | 27.4244 | 25.8058 | 23.3123 | 21.2054 | 3.4248 | 3.6564 | 4.0292 | 4.7238 | 5.6598 | 6.5528 | 6.9641 | 7.0106 | 6.6162 | 5.7351 | 4.6017 | 3.8205 | 2.9079 | 78.2995 | 0.01 | 0.00019042
25.78 | -80.22 | 0.1 | 48.7619 | 59.6523 | 58.4509 | 73.2417 | 137.3078 | 214.5368 | 156.4011 | 170.07 | 221.8879 | 163.864 | 71.3967 | 49.6538 | 19.9672 | 20.7081 | 21.8076 | 23.6089 | 25.6562 | 27.3152 | 28.0047 | 28.08 | 27.4244 | 25.8058 | 23.3123 | 21.2054 | 3.4248 | 3.6564 | 4.0292 | 4.7238 | 5.6598 | 6.5528 | 6.9641 | 7.0106 | 6.6162 | 5.7351 | 4.6017 | 3.8205 | 2.9079 | 25.3389 | 0.099999 | -0.00090512
25.78 | -80.22 | 0.15 | 48.7619 | 59.6523 | 58.4509 | 73.2417 | 137.3078 | 214.5368 | 156.4011 | 170.07 | 221.8879 | 163.864 | 71.3967 | 49.6538 | 19.9672 | 20.7081 | 21.8076 | 23.6089 | 25.6562 | 27.3152 | 28.0047 | 28.08 | 27.4244 | 25.8058 | 23.3123 | 21.2054 | 3.4248 | 3.6564 | 4.0292 | 4.7238 | 5.6598 | 6.5528 | 6.9641 | 7.0106 | 6.6162 | 5.7351 | 4.6017 | 3.8205 | 2.9079 | 19.8668 | 0.15 | 6.3179e-05
25.78 | -80.22 | 0.3 | 48.7619 | 59.6523 | 58.4509 | 73.2417 | 137.3078 | 214.5368 | 156.4011 | 170.07 | 221.8879 | 163.864 | 71.3967 | 49.6538 | 19.9672 | 20.7081 | 21.8076 | 23.6089 | 25.6562 | 27.3152 | 28.0047 | 28.08 | 27.4244 | 25.8058 | 23.3123 | 21.2054 | 3.4248 | 3.6564 | 4.0292 | 4.7238 | 5.6598 | 6.5528 | 6.9641 | 7.0106 | 6.6162 | 5.7351 | 4.6017 | 3.8205 | 2.9079 | 12.4368 | 0.3 | 0.00020266
25.78 | -80.22 | 0.35 | 48.7619 | 59.6523 | 58.4509 | 73.2417 | 137.3078 | 214.5368 | 156.4011 | 170.07 | 221.8879 | 163.864 | 71.3967 | 49.6538 | 19.9672 | 20.7081 | 21.8076 | 23.6089 | 25.6562 | 27.3152 | 28.0047 | 28.08 | 27.4244 | 25.8058 | 23.3123 | 21.2054 | 3.4248 | 3.6564 | 4.0292 | 4.7238 | 5.6598 | 6.5528 | 6.9641 | 7.0106 | 6.6162 | 5.7351 | 4.6017 | 3.8205 | 2.9079 | 11.0757 | 0.35 | -0.00015464
28.717 | 77.3 | 0.01 | 20.342 | 15.2623 | 11.207 | 6.1486 | 7.6058 | 35.6038 | 202.3827 | 194.5496 | 118.7026 | 22.8653 | 2.5461 | 4.39 | 13.9978 | 17.3495 | 22.7751 | 29.1679 | 32.8467 | 33.2921 | 30.4438 | 29.49 | 28.6042 | 25.3409 | 19.9831 | 15.3048 | 2.0217 | 2.718 | 4.3885 | 7.7174 | 10.6794 | 11.1078 | 8.6377 | 7.94 | 7.3427 | 5.5044 | 3.4297 | 2.2691 | 1.0709 | 63.6189 | 0.01 | 0.00096761
28.717 | 77.3 | 0.1 | 20.342 | 15.2623 | 11.207 | 6.1486 | 7.6058 | 35.6038 | 202.3827 | 194.5496 | 118.7026 | 22.8653 | 2.5461 | 4.39 | 13.9978 | 17.3495 | 22.7751 | 29.1679 | 32.8467 | 33.2921 | 30.4438 | 29.49 | 28.6042 | 25.3409 | 19.9831 | 15.3048 | 2.0217 | 2.718 | 4.3885 | 7.7174 | 10.6794 | 11.1078 | 8.6377 | 7.94 | 7.3427 | 5.5044 | 3.4297 | 2.2691 | 1.0709 | 16.5386 | 0.099999 | -0.00060398
28.717 | 77.3 | 0.15 | 20.342 | 15.2623 | 11.207 | 6.1486 | 7.6058 | 35.6038 | 202.3827 | 194.5496 | 118.7026 | 22.8653 | 2.5461 | 4.39 | 13.9978 | 17.3495 | 22.7751 | 29.1679 | 32.8467 | 33.2921 | 30.4438 | 29.49 | 28.6042 | 25.3409 | 19.9831 | 15.3048 | 2.0217 | 2.718 | 4.3885 | 7.7174 | 10.6794 | 11.1078 | 8.6377 | 7.94 | 7.3427 | 5.5044 | 3.4297 | 2.2691 | 1.0709 | 12.0465 | 0.15 | -0.00031702
28.717 | 77.3 | 0.3 | 20.342 | 15.2623 | 11.207 | 6.1486 | 7.6058 | 35.6038 | 202.3827 | 194.5496 | 118.7026 | 22.8653 | 2.5461 | 4.39 | 13.9978 | 17.3495 | 22.7751 | 29.1679 | 32.8467 | 33.2921 | 30.4438 | 29.49 | 28.6042 | 25.3409 | 19.9831 | 15.3048 | 2.0217 | 2.718 | 4.3885 | 7.7174 | 10.6794 | 11.1078 | 8.6377 | 7.94 | 7.3427 | 5.5044 | 3.4297 | 2.2691 | 1.0709 | 6.216 | 0.3 | -0.00055596
28.717 | 77.3 | 0.35 | 20.342 | 15.2623 | 11.207 | 6.1486 | 7.6058 | 35.6038 | 202.3827 | 194.5496 | 118.7026 | 22.8653 | 2.5461 | 4.39 | 13.9978 | 17.3495 | 22.7751 | 29.1679 | 32.8467 | 33.2921 | 30.4438 | 29.49 | 28.6042 | 25.3409 | 19.9831 | 15.3048 | 2.0217 | 2.718 | 4.3885 | 7.7174 | 10.6794 | 11.1078 | 8.6377 | 7.94 | 7.3427 | 5.5044 | 3.4297 | 2.2691 | 1.0709 | 5.1961 | 0.35 | 0.00063281
33.94 | 18.43 | 0.01 | 57.9862 | 37.1432 | 23.3665 | 10.4799 | 6.2423 | 1.6069 | 0.89973 | 2.5183 | 15.2595 | 36.8104 | 50.3583 | 65.4305 | 15.0418 | 14.6264 | 15.4108 | 16.9806 | 19.5857 | 23.0812 | 25.8078 | 26.7154 | 25.3909 | 23.1099 | 19.8605 | 16.673 | 2.217 | 2.1371 | 2.2904 | 2.6309 | 3.3114 | 4.5088 | 5.7361 | 6.2147 | 5.5288 | 4.5202 | 3.3927 | 2.5604 | 1.2757 | 27.1359 | 0.0099999 | -0.0008704
33.94 | 18.43 | 0.1 | 57.9862 | 37.1432 | 23.3665 | 10.4799 | 6.2423 | 1.6069 | 0.89973 | 2.5183 | 15.2595 | 36.8104 | 50.3583 | 65.4305 | 15.0418 | 14.6264 | 15.4108 | 16.9806 | 19.5857 | 23.0812 | 25.8078 | 26.7154 | 25.3909 | 23.1099 | 19.8605 | 16.673 | 2.217 | 2.1371 | 2.2904 | 2.6309 | 3.3114 | 4.5088 | 5.7361 | 6.2147 | 5.5288 | 4.5202 | 3.3927 | 2.5604 | 1.2757 | 7.4319 | 0.1 | 0.00029634
33.94 | 18.43 | 0.15 | 57.9862 | 37.1432 | 23.3665 | 10.4799 | 6.2423 | 1.6069 | 0.89973 | 2.5183 | 15.2595 | 36.8104 | 50.3583 | 65.4305 | 15.0418 | 14.6264 | 15.4108 | 16.9806 | 19.5857 | 23.0812 | 25.8078 | 26.7154 | 25.3909 | 23.1099 | 19.8605 | 16.673 | 2.217 | 2.1371 | 2.2904 | 2.6309 | 3.3114 | 4.5088 | 5.7361 | 6.2147 | 5.5288 | 4.5202 | 3.3927 | 2.5604 | 1.2757 | 5.5303 | 0.15 | -0.00086011
33.94 | 18.43 | 0.3 | 57.9862 | 37.1432 | 23.3665 | 10.4799 | 6.2423 | 1.6069 | 0.89973 | 2.5183 | 15.2595 | 36.8104 | 50.3583 | 65.4305 | 15.0418 | 14.6264 | 15.4108 | 16.9806 | 19.5857 | 23.0812 | 25.8078 | 26.7154 | 25.3909 | 23.1099 | 19.8605 | 16.673 | 2.217 | 2.1371 | 2.2904 | 2.6309 | 3.3114 | 4.5088 | 5.7361 | 6.2147 | 5.5288 | 4.5202 | 3.3927 | 2.5604 | 1.2757 | 3.0351 | 0.3 | -0.00026597
33.94 | 18.43 | 0.35 | 57.9862 | 37.1432 | 23.3665 | 10.4799 | 6.2423 | 1.6069 | 0.89973 | 2.5183 | 15.2595 | 36.8104 | 50.3583 | 65.4305 | 15.0418 | 14.6264 | 15.4108 | 16.9806 | 19.5857 | 23.0812 | 25.8078 | 26.7154 | 25.3909 | 23.1099 | 19.8605 | 16.673 | 2.217 | 2.1371 | 2.2904 | 2.6309 | 3.3114 | 4.5088 | 5.7361 | 6.2147 | 5.5288 | 4.5202 | 3.3927 | 2.5604 | 1.2757 | 2.5928 | 0.35 | 0.00060323
41.9 | 12.49 | 0.01 | 72.6196 | 69.508 | 65.0241 | 67.9816 | 48.1683 | 33.4376 | 20.5474 | 34.4276 | 72.2045 | 98.5046 | 112.2397 | 94.1211 | 6.8712 | 7.2615 | 9.7644 | 12.5607 | 17.0685 | 21.1409 | 24.0412 | 24.1227 | 20.2295 | 16.3049 | 11.4519 | 7.9603 | 1.0775 | 1.1153 | 1.3912 | 1.7808 | 2.6514 | 3.7988 | 4.9076 | 4.9431 | 3.5051 | 2.4786 | 1.6147 | 1.1863 | 5.2697 | 33.9362 | 0.01 | 0.00095678
41.9 | 12.49 | 0.1 | 72.6196 | 69.508 | 65.0241 | 67.9816 | 48.1683 | 33.4376 | 20.5474 | 34.4276 | 72.2045 | 98.5046 | 112.2397 | 94.1211 | 6.8712 | 7.2615 | 9.7644 | 12.5607 | 17.0685 | 21.1409 | 24.0412 | 24.1227 | 20.2295 | 16.3049 | 11.4519 | 7.9603 | 1.0775 | 1.1153 | 1.3912 | 1.7808 | 2.6514 | 3.7988 | 4.9076 | 4.9431 | 3.5051 | 2.4786 | 1.6147 | 1.1863 | 5.2697 | 11.198 | 0.099999 | -0.00096934
41.9 | 12.49 | 0.15 | 72.6196 | 69.508 | 65.0241 | 67.9816 | 48.1683 | 33.4376 | 20.5474 | 34.4276 | 72.2045 | 98.5046 | 112.2397 | 94.1211 | 6.8712 | 7.2615 | 9.7644 | 12.5607 | 17.0685 | 21.1409 | 24.0412 | 24.1227 | 20.2295 | 16.3049 | 11.4519 | 7.9603 | 1.0775 | 1.1153 | 1.3912 | 1.7808 | 2.6514 | 3.7988 | 4.9076 | 4.9431 | 3.5051 | 2.4786 | 1.6147 | 1.1863 | 5.2697 | 8.8847 | 0.15 | 0.00032444
41.9 | 12.49 | 0.3 | 72.6196 | 69.508 | 65.0241 | 67.9816 | 48.1683 | 33.4376 | 20.5474 | 34.4276 | 72.2045 | 98.5046 | 112.2397 | 94.1211 | 6.8712 | 7.2615 | 9.7644 | 12.5607 | 17.0685 | 21.1409 | 24.0412 | 24.1227 | 20.2295 | 16.3049 | 11.4519 | 7.9603 | 1.0775 | 1.1153 | 1.3912 | 1.7808 | 2.6514 | 3.7988 | 4.9076 | 4.9431 | 3.5051 | 2.4786 | 1.6147 | 1.1863 | 5.2697 | 5.7536 | 0.3 | -0.00044
41.9 | 12.49 | 0.35 | 72.6196 | 69.508 | 65.0241 | 67.9816 | 48.1683 | 33.4376 | 20.5474 | 34.4276 | 72.2045 | 98.5046 | 112.2397 | 94.1211 | 6.8712 | 7.2615 | 9.7644 | 12.5607 | 17.0685 | 21.1409 | 24.0412 | 24.1227 | 20.2295 | 16.3049 | 11.4519 | 7.9603 | 1.0775 | 1.1153 | 1.3912 | 1.7808 | 2.6514 | 3.7988 | 4.9076 | 4.9431 | 3.5051 | 2.4786 | 1.6147 | 1.1863 | 5.2697 | 5.1806 | 0.35 | 0.00036493
51.5 | -0.14 | 0.01 | 56.0905 | 39.2357 | 46.9909 | 47.4277 | 51.382 | 52.4694 | 49.1301 | 55.873 | 59.6174 | 62.3452 | 64.5852 | 62.1426 | 4.7621 | 4.7278 | 6.6346 | 8.7963 | 11.9752 | 14.9459 | 17.1709 | 16.9951 | 14.5911 | 11.3721 | 7.7477 | 5.4383 | 0.89444 | 0.89173 | 1.0553 | 1.2772 | 1.6911 | 2.1983 | 2.6755 | 2.6343 | 2.1305 | 1.6034 | 1.1642 | 0.94947 | 5.3615 | 26.4805 | 0.0099999 | -0.00055364
51.5 | -0.14 | 0.1 | 56.0905 | 39.2357 | 46.9909 | 47.4277 | 51.382 | 52.4694 | 49.1301 | 55.873 | 59.6174 | 62.3452 | 64.5852 | 62.1426 | 4.7621 | 4.7278 | 6.6346 | 8.7963 | 11.9752 | 14.9459 | 17.1709 | 16.9951 | 14.5911 | 11.3721 | 7.7477 | 5.4383 | 0.89444 | 0.89173 | 1.0553 | 1.2772 | 1.6911 | 2.1983 | 2.6755 | 2.6343 | 2.1305 | 1.6034 | 1.1642 | 0.94947 | 5.3615 | 8.9925 | 0.1 | 0.00036324
51.5 | -0.14 | 0.15 | 56.0905 | 39.2357 | 46.9909 | 47.4277 | 51.382 | 52.4694 | 49.1301 | 55.873 | 59.6174 | 62.3452 | 64.5852 | 62.1426 | 4.7621 | 4.7278 | 6.6346 | 8.7963 | 11.9752 | 14.9459 | 17.1709 | 16.9951 | 14.5911 | 11.3721 | 7.7477 | 5.4383 | 0.89444 | 0.89173 | 1.0553 | 1.2772 | 1.6911 | 2.1983 | 2.6755 | 2.6343 | 2.1305 | 1.6034 | 1.1642 | 0.94947 | 5.3615 | 7.1737 | 0.15 | 0.0001238
51.5 | -0.14 | 0.3 | 56.0905 | 39.2357 | 46.9909 | 47.4277 | 51.382 | 52.4694 | 49.1301 | 55.873 | 59.6174 | 62.3452 | 64.5852 | 62.1426 | 4.7621 | 4.7278 | 6.6346 | 8.7963 | 11.9752 | 14.9459 | 17.1709 | 16.9951 | 14.5911 | 11.3721 | 7.7477 | 5.4383 | 0.89444 | 0.89173 | 1.0553 | 1.2772 | 1.6911 | 2.1983 | 2.6755 | 2.6343 | 2.1305 | 1.6034 | 1.1642 | 0.94947 | 5.3615 | 4.6903 | 0.3 | -0.00057931
51.5 | -0.14 | 0.35 | 56.0905 | 39.2357 | 46.9909 | 47.4277 | 51.382 | 52.4694 | 49.1301 | 55.873 | 59.6174 | 62.3452 | 64.5852 | 62.1426 | 4.7621 | 4.7278 | 6.6346 | 8.7963 | 11.9752 | 14.9459 | 17.1709 | 16.9951 | 14.5911 | 11.3721 | 7.7477 | 5.4383 | 0.89444 | 0.89173 | 1.0553 | 1.2772 | 1.6911 | 2.1983 | 2.6755 | 2.6343 | 2.1305 | 1.6034 | 1.1642 | 0.94947 | 5.3615 | 4.2326 | 0.35 | -0.00035705
NOTE: Recommendation 837-7 includes, in its supplemental data files, a precalculated map of R0.01%.
The values in the table below were computed using bilinear interpolation on the precalculated R001.txt file. Values predicted using the full method were derived using a tolerance set at 1E-3% on the relative error ( 100 * (Pit - Ptarget)/Ptarget )
| Input values |  | Mtii Jan: Result; Mtii Apr: Comment
Lat | Lon | P | Mtii Jan: Rp(p); Mtii Feb: Predicted using full method; Mtii Mar: Relative difference
(°N) | (°E) | (%) | Mtii Jan: (mm/hr); Mtii Feb: (mm/hr); Mtii Mar: (%)
3.133 | 101.7 | 0.01 | Mtii Jan: 99.1481; Mtii Feb: 99.1512; Mtii Mar: 0.0030845
22.9 | -43.23 | 0.01 | Mtii Jan: 50.6393; Mtii Feb: 50.6393; Mtii Mar: 0
23 | 30 | 0.01 | Mtii Jan: 0; Mtii Feb: 0; Mtii Mar: -
25.78 | -80.22 | 0.01 | Mtii Jan: 78.2983; Mtii Feb: 78.2995; Mtii Mar: 0.0015409
28.717 | 77.3 | 0.01 | Mtii Jan: 63.5972; Mtii Feb: 63.6189; Mtii Mar: 0.034029
33.94 | 18.43 | 0.01 | Mtii Jan: 27.135; Mtii Feb: 27.1359; Mtii Mar: 0.0033238
41.9 | 12.49 | 0.01 | Mtii Jan: 33.9362; Mtii Feb: 33.9362; Mtii Mar: 0
51.5 | -0.14 | 0.01 | Mtii Jan: 26.4805; Mtii Feb: 26.4805; Mtii Mar: 0

## P838-3 Sp.Att
BACK
Radiocommunication Study Groups
2019-10-04
English only
Validation examples for Study Group 3 Earth-Space propagation prediction methods
Recommendation ITU-R P.838-3. Specific attenuation model for rain for use in prediction methods
The rainfall rate, Rp, exceeded for any percentage of the average year, and for any location (with an integration time of 1 minute)
is obtained following the method described in Annex 1, using a bisection method with tolerance set at 1E-3% on the relative error ( 100 * (Pit - Ptarget)/Ptarget )
Auxiliary data |  |  |  |  | Input values |  | Intermediate values |  |  |  | Results
Lat | Lon | Sat.lon. | Elevation angle | f | R0,01 | Polarization tilt angle
(°N) | (°E) | (°E) | θ(°) | (GHz) | (mm/h) | t(°) | kh | kv | ah | av | k | a | gR (dB/km)
51.5 | 359.86 | 1 | 31.077 | 14.25 | 26.4805 | 0 | 0.039187 | 0.043451 | 1.1353 | 1.0591 | 0.039755 | 1.1242 | 1.5813
41.9 | 12.49 | 1 | 40.232 | 14.25 | 33.9362 | 0 | 0.039187 | 0.043451 | 1.1353 | 1.0591 | 0.040076 | 1.118 | 2.0617
33.94 | 18.43 | 1 | 46.3597 | 14.25 | 27.1359 | 0 | 0.039187 | 0.043451 | 1.1353 | 1.0591 | 0.040303 | 1.1138 | 1.5921
51.5 | 359.86 | 1 | 31.077 | 14.25 | 26.4805 | 0 | 0.039187 | 0.043451 | 1.1353 | 1.0591 | 0.039755 | 1.1242 | 1.5813
41.9 | 12.49 | 1 | 40.232 | 14.25 | 33.9362 | 0 | 0.039187 | 0.043451 | 1.1353 | 1.0591 | 0.040076 | 1.118 | 2.0617
33.94 | 18.43 | 1 | 46.3597 | 14.25 | 27.1359 | 0 | 0.039187 | 0.043451 | 1.1353 | 1.0591 | 0.040303 | 1.1138 | 1.5921
51.5 | 359.86 | 1 | 31.077 | 14.25 | 26.4805 | 0 | 0.039187 | 0.043451 | 1.1353 | 1.0591 | 0.039755 | 1.1242 | 1.5813
41.9 | 12.49 | 1 | 40.232 | 14.25 | 33.9362 | 0 | 0.039187 | 0.043451 | 1.1353 | 1.0591 | 0.040076 | 1.118 | 2.0617
33.94 | 18.43 | 1 | 46.3597 | 14.25 | 27.1359 | 0 | 0.039187 | 0.043451 | 1.1353 | 1.0591 | 0.040303 | 1.1138 | 1.5921
51.5 | 359.86 | 1 | 31.077 | 14.25 | 26.4805 | 0 | 0.039187 | 0.043451 | 1.1353 | 1.0591 | 0.039755 | 1.1242 | 1.5813
41.9 | 12.49 | 1 | 40.232 | 14.25 | 33.9362 | 0 | 0.039187 | 0.043451 | 1.1353 | 1.0591 | 0.040076 | 1.118 | 2.0617
33.94 | 18.43 | 1 | 46.3597 | 14.25 | 27.1359 | 0 | 0.039187 | 0.043451 | 1.1353 | 1.0591 | 0.040303 | 1.1138 | 1.5921
51.5 | 359.86 | 1 | 31.077 | 29 | 26.4805 | 0 | 0.2224 | 0.2124 | 0.95803 | 0.92032 | 0.22107 | 0.9532 | 5.0218
41.9 | 12.49 | 1 | 40.232 | 29 | 33.9362 | 0 | 0.2224 | 0.2124 | 0.95803 | 0.92032 | 0.22031 | 0.95044 | 6.2785
33.94 | 18.43 | 1 | 46.3597 | 29 | 27.1359 | 0 | 0.2224 | 0.2124 | 0.95803 | 0.92032 | 0.21978 | 0.94849 | 5.0314
51.5 | 359.86 | 1 | 31.077 | 29 | 26.4805 | 0 | 0.2224 | 0.2124 | 0.95803 | 0.92032 | 0.22107 | 0.9532 | 5.0218
41.9 | 12.49 | 1 | 40.232 | 29 | 33.9362 | 0 | 0.2224 | 0.2124 | 0.95803 | 0.92032 | 0.22031 | 0.95044 | 6.2785
33.94 | 18.43 | 1 | 46.3597 | 29 | 27.1359 | 0 | 0.2224 | 0.2124 | 0.95803 | 0.92032 | 0.21978 | 0.94849 | 5.0314
51.5 | 359.86 | 1 | 31.077 | 29 | 26.4805 | 0 | 0.2224 | 0.2124 | 0.95803 | 0.92032 | 0.22107 | 0.9532 | 5.0218
41.9 | 12.49 | 1 | 40.232 | 29 | 33.9362 | 0 | 0.2224 | 0.2124 | 0.95803 | 0.92032 | 0.22031 | 0.95044 | 6.2785
33.94 | 18.43 | 1 | 46.3597 | 29 | 27.1359 | 0 | 0.2224 | 0.2124 | 0.95803 | 0.92032 | 0.21978 | 0.94849 | 5.0314
51.5 | 359.86 | 1 | 31.077 | 29 | 26.4805 | 0 | 0.2224 | 0.2124 | 0.95803 | 0.92032 | 0.22107 | 0.9532 | 5.0218
41.9 | 12.49 | 1 | 40.232 | 29 | 33.9362 | 0 | 0.2224 | 0.2124 | 0.95803 | 0.92032 | 0.22031 | 0.95044 | 6.2785
33.94 | 18.43 | 1 | 46.3597 | 29 | 27.1359 | 0 | 0.2224 | 0.2124 | 0.95803 | 0.92032 | 0.21978 | 0.94849 | 5.0314
22.9 | 316.77 | -100 | 22.2783 | 14.25 | 50.6393 | 0 | 0.039187 | 0.043451 | 1.1353 | 1.0591 | 0.039493 | 1.1293 | 3.3214
25.78 | 279.78 | -100 | 52.679 | 14.25 | 78.2995 | 0 | 0.039187 | 0.043451 | 1.1353 | 1.0591 | 0.040535 | 1.1094 | 5.115
22.9 | 316.77 | -100 | 22.2783 | 14.25 | 50.6393 | 0 | 0.039187 | 0.043451 | 1.1353 | 1.0591 | 0.039493 | 1.1293 | 3.3214
25.78 | 279.78 | -100 | 52.679 | 14.25 | 78.2995 | 0 | 0.039187 | 0.043451 | 1.1353 | 1.0591 | 0.040535 | 1.1094 | 5.115
22.9 | 316.77 | -100 | 22.2783 | 14.25 | 50.6393 | 0 | 0.039187 | 0.043451 | 1.1353 | 1.0591 | 0.039493 | 1.1293 | 3.3214
25.78 | 279.78 | -100 | 52.679 | 14.25 | 78.2995 | 0 | 0.039187 | 0.043451 | 1.1353 | 1.0591 | 0.040535 | 1.1094 | 5.115
22.9 | 316.77 | -100 | 22.2783 | 14.25 | 50.6393 | 0 | 0.039187 | 0.043451 | 1.1353 | 1.0591 | 0.039493 | 1.1293 | 3.3214
25.78 | 279.78 | -100 | 52.679 | 14.25 | 78.2995 | 0 | 0.039187 | 0.043451 | 1.1353 | 1.0591 | 0.040535 | 1.1094 | 5.115
22.9 | 316.77 | -100 | 22.2783 | 29 | 50.6393 | 0 | 0.2224 | 0.2124 | 0.95803 | 0.92032 | 0.22168 | 0.95543 | 9.4243
25.78 | 279.78 | -100 | 52.679 | 29 | 78.2995 | 0 | 0.2224 | 0.2124 | 0.95803 | 0.92032 | 0.21924 | 0.94648 | 13.5929
22.9 | 316.77 | -100 | 22.2783 | 29 | 50.6393 | 0 | 0.2224 | 0.2124 | 0.95803 | 0.92032 | 0.22168 | 0.95543 | 9.4243
25.78 | 279.78 | -100 | 52.679 | 29 | 78.2995 | 0 | 0.2224 | 0.2124 | 0.95803 | 0.92032 | 0.21924 | 0.94648 | 13.5929
22.9 | 316.77 | -100 | 22.2783 | 29 | 50.6393 | 0 | 0.2224 | 0.2124 | 0.95803 | 0.92032 | 0.22168 | 0.95543 | 9.4243
25.78 | 279.78 | -100 | 52.679 | 29 | 78.2995 | 0 | 0.2224 | 0.2124 | 0.95803 | 0.92032 | 0.21924 | 0.94648 | 13.5929
22.9 | 316.77 | -100 | 22.2783 | 29 | 50.6393 | 0 | 0.2224 | 0.2124 | 0.95803 | 0.92032 | 0.22168 | 0.95543 | 9.4243
25.78 | 279.78 | -100 | 52.679 | 29 | 78.2995 | 0 | 0.2224 | 0.2124 | 0.95803 | 0.92032 | 0.21924 | 0.94648 | 13.5929
28.72 | 77.3 | 100 | 48.2412 | 14.25 | 63.6267 | 90 | 0.039187 | 0.043451 | 1.1353 | 1.0591 | 0.042265 | 1.0787 | 3.729
3.13 | 101.7 | 100 | 85.8046 | 14.25 | 99.1356 | 90 | 0.039187 | 0.043451 | 1.1353 | 1.0591 | 0.04133 | 1.095 | 6.3406
9.05 | 38.7 | 100 | 20.1434 | 14.25 | 42.9101 | 90 | 0.039187 | 0.043451 | 1.1353 | 1.0591 | 0.043198 | 1.0632 | 2.3503
28.72 | 77.3 | 100 | 48.2412 | 14.25 | 63.6267 | 90 | 0.039187 | 0.043451 | 1.1353 | 1.0591 | 0.042265 | 1.0787 | 3.729
3.13 | 101.7 | 100 | 85.8046 | 14.25 | 99.1356 | 90 | 0.039187 | 0.043451 | 1.1353 | 1.0591 | 0.04133 | 1.095 | 6.3406
9.05 | 38.7 | 100 | 20.1434 | 14.25 | 42.9101 | 90 | 0.039187 | 0.043451 | 1.1353 | 1.0591 | 0.043198 | 1.0632 | 2.3503
28.72 | 77.3 | 100 | 48.2412 | 14.25 | 63.6267 | 90 | 0.039187 | 0.043451 | 1.1353 | 1.0591 | 0.042265 | 1.0787 | 3.729
3.13 | 101.7 | 100 | 85.8046 | 14.25 | 99.1356 | 90 | 0.039187 | 0.043451 | 1.1353 | 1.0591 | 0.04133 | 1.095 | 6.3406
9.05 | 38.7 | 100 | 20.1434 | 14.25 | 42.9101 | 90 | 0.039187 | 0.043451 | 1.1353 | 1.0591 | 0.043198 | 1.0632 | 2.3503
28.72 | 77.3 | 100 | 48.2412 | 14.25 | 63.6267 | 90 | 0.039187 | 0.043451 | 1.1353 | 1.0591 | 0.042265 | 1.0787 | 3.729
3.13 | 101.7 | 100 | 85.8046 | 14.25 | 99.1356 | 90 | 0.039187 | 0.043451 | 1.1353 | 1.0591 | 0.04133 | 1.095 | 6.3406
9.05 | 38.7 | 100 | 20.1434 | 14.25 | 42.9101 | 90 | 0.039187 | 0.043451 | 1.1353 | 1.0591 | 0.043198 | 1.0632 | 2.3503
28.72 | 77.3 | 100 | 48.2412 | 29 | 63.6267 | 90 | 0.2224 | 0.2124 | 0.95803 | 0.92032 | 0.21518 | 0.93117 | 10.287
3.13 | 101.7 | 100 | 85.8046 | 29 | 99.1356 | 90 | 0.2224 | 0.2124 | 0.95803 | 0.92032 | 0.21737 | 0.93951 | 16.3184
9.05 | 38.7 | 100 | 20.1434 | 29 | 42.9101 | 90 | 0.2224 | 0.2124 | 0.95803 | 0.92032 | 0.21299 | 0.92266 | 6.8336
28.72 | 77.3 | 100 | 48.2412 | 29 | 63.6267 | 90 | 0.2224 | 0.2124 | 0.95803 | 0.92032 | 0.21518 | 0.93117 | 10.287
3.13 | 101.7 | 100 | 85.8046 | 29 | 99.1356 | 90 | 0.2224 | 0.2124 | 0.95803 | 0.92032 | 0.21737 | 0.93951 | 16.3184
9.05 | 38.7 | 100 | 20.1434 | 29 | 42.9101 | 90 | 0.2224 | 0.2124 | 0.95803 | 0.92032 | 0.21299 | 0.92266 | 6.8336
28.72 | 77.3 | 100 | 48.2412 | 29 | 63.6267 | 90 | 0.2224 | 0.2124 | 0.95803 | 0.92032 | 0.21518 | 0.93117 | 10.287
3.13 | 101.7 | 100 | 85.8046 | 29 | 99.1356 | 90 | 0.2224 | 0.2124 | 0.95803 | 0.92032 | 0.21737 | 0.93951 | 16.3184
9.05 | 38.7 | 100 | 20.1434 | 29 | 42.9101 | 90 | 0.2224 | 0.2124 | 0.95803 | 0.92032 | 0.21299 | 0.92266 | 6.8336
28.72 | 77.3 | 100 | 48.2412 | 29 | 63.6267 | 90 | 0.2224 | 0.2124 | 0.95803 | 0.92032 | 0.21518 | 0.93117 | 10.287
3.13 | 101.7 | 100 | 85.8046 | 29 | 99.1356 | 90 | 0.2224 | 0.2124 | 0.95803 | 0.92032 | 0.21737 | 0.93951 | 16.3184
9.05 | 38.7 | 100 | 20.1434 | 29 | 42.9101 | 90 | 0.2224 | 0.2124 | 0.95803 | 0.92032 | 0.21299 | 0.92266 | 6.8336

## P839-4 Rain_Height
BACK
Radiocommunication Study Groups
2019-10-04
English only
Validation examples for Study Group 3 Earth-Space propagation prediction methods
Recommendation ITU-R P 839-4 : Rain height model for prediction methods
The mean annual 0°C isotherm height above mean sea level, h0, is obtained by bilinear interpolation on the values
included in the data file H0.txt, available from the ITU-R
Input values |  | Intermediate results | Result | Comment
Lat | Lon | H0 | HR
(°N) | (°E) | (km) | (km)
3.133 | 101.7 | 4.598 | 4.958
22.9 | -43.23 | 3.7988 | 4.1588
23 | 30 | 4.168 | 4.528
25.78 | -80.22 | 4.2095 | 4.5695
28.717 | 77.3 | 4.8982 | 5.2582
33.94 | 18.43 | 2.2033 | 2.5633
41.9 | 12.49 | 2.6875 | 3.0475
51.5 | -0.14 | 2.0927 | 2.4527

## P840-8 A_Clouds
BACK
Radiocommunication Study Groups
2019-10-04
English only
Validation examples for Study Group 3 Earth-Space propagation prediction methods
Recommendation ITU-R P 840-8: Attenuation due to clouds and fog.
Prediction model in Annex 1, using the annual values of total columnar content of reduced liquid water Lred.
[6 empty] | Intermediate values |  |  |  |  | Result
Sat.lon. | Lat | Lon | f | Elevation angle | P | ε' | ε'' | η | Kl | Lred(p) | Ac
(°E) | (°N) | (°E) | (GHz) | θ(°) | (%) |  |  |  | (dB/Km) | (kg/m2) | (dB)
1 | 51.5 | -0.14 | 14.25 | 31.077 | 1 | 28.884 | 36.9061 | 0.83683 | 0.18599 | 1.2633 | 0.45517
1 | 41.9 | 12.49 | 14.25 | 40.232 | 1 | 28.884 | 36.9061 | 0.83683 | 0.18599 | 0.91467 | 0.26339
1 | 33.94 | 18.43 | 14.25 | 46.3597 | 1 | 28.884 | 36.9061 | 0.83683 | 0.18599 | 0.73072 | 0.18779
1 | 51.5 | -0.14 | 14.25 | 31.077 | 0.5 | 28.884 | 36.9061 | 0.83683 | 0.18599 | 1.4837 | 0.53457
1 | 41.9 | 12.49 | 14.25 | 40.232 | 0.5 | 28.884 | 36.9061 | 0.83683 | 0.18599 | 1.1218 | 0.32304
1 | 33.94 | 18.43 | 14.25 | 46.3597 | 0.5 | 28.884 | 36.9061 | 0.83683 | 0.18599 | 0.93089 | 0.23924
1 | 51.5 | -0.14 | 14.25 | 31.077 | 0.3 | 28.884 | 36.9061 | 0.83683 | 0.18599 | 1.6413 | 0.59137
1 | 41.9 | 12.49 | 14.25 | 40.232 | 0.3 | 28.884 | 36.9061 | 0.83683 | 0.18599 | 1.2542 | 0.36115
1 | 33.94 | 18.43 | 14.25 | 46.3597 | 0.3 | 28.884 | 36.9061 | 0.83683 | 0.18599 | 1.1176 | 0.28723
1 | 51.5 | -0.14 | 14.25 | 31.077 | 0.2 | 28.884 | 36.9061 | 0.83683 | 0.18599 | 1.7332 | 0.62449
1 | 41.9 | 12.49 | 14.25 | 40.232 | 0.2 | 28.884 | 36.9061 | 0.83683 | 0.18599 | 1.3497 | 0.38864
1 | 33.94 | 18.43 | 14.25 | 46.3597 | 0.2 | 28.884 | 36.9061 | 0.83683 | 0.18599 | 1.2479 | 0.3207
1 | 51.5 | -0.14 | 29 | 31.077 | 1 | 12.9309 | 23.1743 | 0.64429 | 0.72425 | 1.2633 | 1.7725
1 | 41.9 | 12.49 | 29 | 40.232 | 1 | 12.9309 | 23.1743 | 0.64429 | 0.72425 | 0.91467 | 1.0256
1 | 33.94 | 18.43 | 29 | 46.3597 | 1 | 12.9309 | 23.1743 | 0.64429 | 0.72425 | 0.73072 | 0.73129
1 | 51.5 | -0.14 | 29 | 31.077 | 0.5 | 12.9309 | 23.1743 | 0.64429 | 0.72425 | 1.4837 | 2.0817
1 | 41.9 | 12.49 | 29 | 40.232 | 0.5 | 12.9309 | 23.1743 | 0.64429 | 0.72425 | 1.1218 | 1.2579
1 | 33.94 | 18.43 | 29 | 46.3597 | 0.5 | 12.9309 | 23.1743 | 0.64429 | 0.72425 | 0.93089 | 0.93161
1 | 51.5 | -0.14 | 29 | 31.077 | 0.3 | 12.9309 | 23.1743 | 0.64429 | 0.72425 | 1.6413 | 2.3028
1 | 41.9 | 12.49 | 29 | 40.232 | 0.3 | 12.9309 | 23.1743 | 0.64429 | 0.72425 | 1.2542 | 1.4063
1 | 33.94 | 18.43 | 29 | 46.3597 | 0.3 | 12.9309 | 23.1743 | 0.64429 | 0.72425 | 1.1176 | 1.1185
1 | 51.5 | -0.14 | 29 | 31.077 | 0.2 | 12.9309 | 23.1743 | 0.64429 | 0.72425 | 1.7332 | 2.4318
1 | 41.9 | 12.49 | 29 | 40.232 | 0.2 | 12.9309 | 23.1743 | 0.64429 | 0.72425 | 1.3497 | 1.5134
1 | 33.94 | 18.43 | 29 | 46.3597 | 0.2 | 12.9309 | 23.1743 | 0.64429 | 0.72425 | 1.2479 | 1.2488
-100 | 22.9 | -43.23 | 14.25 | 22.2783 | 1 | 28.884 | 36.9061 | 0.83683 | 0.18599 | 1.1044 | 0.54183
-100 | 25.78 | -80.22 | 14.25 | 52.679 | 1 | 28.884 | 36.9061 | 0.83683 | 0.18599 | 2.2798 | 0.53318
-100 | 22.9 | -43.23 | 14.25 | 22.2783 | 0.5 | 28.884 | 36.9061 | 0.83683 | 0.18599 | 1.7478 | 0.85747
-100 | 25.78 | -80.22 | 14.25 | 52.679 | 0.5 | 28.884 | 36.9061 | 0.83683 | 0.18599 | 2.7347 | 0.63957
-100 | 22.9 | -43.23 | 14.25 | 22.2783 | 0.3 | 28.884 | 36.9061 | 0.83683 | 0.18599 | 2.1526 | 1.056
-100 | 25.78 | -80.22 | 14.25 | 52.679 | 0.3 | 28.884 | 36.9061 | 0.83683 | 0.18599 | 3.09 | 0.72267
-100 | 22.9 | -43.23 | 14.25 | 22.2783 | 0.2 | 28.884 | 36.9061 | 0.83683 | 0.18599 | 2.4632 | 1.2084
-100 | 25.78 | -80.22 | 14.25 | 52.679 | 0.2 | 28.884 | 36.9061 | 0.83683 | 0.18599 | 3.2537 | 0.76094
-100 | 22.9 | -43.23 | 29 | 22.2783 | 1 | 12.9309 | 23.1743 | 0.64429 | 0.72425 | 1.1044 | 2.1099
-100 | 25.78 | -80.22 | 29 | 52.679 | 1 | 12.9309 | 23.1743 | 0.64429 | 0.72425 | 2.2798 | 2.0762
-100 | 22.9 | -43.23 | 29 | 22.2783 | 0.5 | 12.9309 | 23.1743 | 0.64429 | 0.72425 | 1.7478 | 3.3391
-100 | 25.78 | -80.22 | 29 | 52.679 | 0.5 | 12.9309 | 23.1743 | 0.64429 | 0.72425 | 2.7347 | 2.4905
-100 | 22.9 | -43.23 | 29 | 22.2783 | 0.3 | 12.9309 | 23.1743 | 0.64429 | 0.72425 | 2.1526 | 4.1123
-100 | 25.78 | -80.22 | 29 | 52.679 | 0.3 | 12.9309 | 23.1743 | 0.64429 | 0.72425 | 3.09 | 2.8141
-100 | 22.9 | -43.23 | 29 | 22.2783 | 0.2 | 12.9309 | 23.1743 | 0.64429 | 0.72425 | 2.4632 | 4.7058
-100 | 25.78 | -80.22 | 29 | 52.679 | 0.2 | 12.9309 | 23.1743 | 0.64429 | 0.72425 | 3.2537 | 2.9632
100 | 28.72 | 77.3 | 14.25 | 48.2412 | 1 | 28.884 | 36.9061 | 0.83683 | 0.18599 | 2.7498 | 0.6856
100 | 3.13 | 101.7 | 14.25 | 85.8046 | 1 | 28.884 | 36.9061 | 0.83683 | 0.18599 | 3.3362 | 0.62215
100 | 9.05 | 38.7 | 14.25 | 20.1434 | 1 | 28.884 | 36.9061 | 0.83683 | 0.18599 | 1.2177 | 0.65765
100 | 28.72 | 77.3 | 14.25 | 48.2412 | 0.5 | 28.884 | 36.9061 | 0.83683 | 0.18599 | 3.3362 | 0.83179
100 | 3.13 | 101.7 | 14.25 | 85.8046 | 0.5 | 28.884 | 36.9061 | 0.83683 | 0.18599 | 3.5118 | 0.6549
100 | 9.05 | 38.7 | 14.25 | 20.1434 | 0.5 | 28.884 | 36.9061 | 0.83683 | 0.18599 | 1.3297 | 0.71816
100 | 28.72 | 77.3 | 14.25 | 48.2412 | 0.3 | 28.884 | 36.9061 | 0.83683 | 0.18599 | 3.6407 | 0.90773
100 | 3.13 | 101.7 | 14.25 | 85.8046 | 0.3 | 28.884 | 36.9061 | 0.83683 | 0.18599 | 3.6312 | 0.67716
100 | 9.05 | 38.7 | 14.25 | 20.1434 | 0.3 | 28.884 | 36.9061 | 0.83683 | 0.18599 | 1.3932 | 0.75245
100 | 28.72 | 77.3 | 14.25 | 48.2412 | 0.2 | 28.884 | 36.9061 | 0.83683 | 0.18599 | 3.8436 | 0.9583
100 | 3.13 | 101.7 | 14.25 | 85.8046 | 0.2 | 28.884 | 36.9061 | 0.83683 | 0.18599 | 3.7017 | 0.69031
100 | 9.05 | 38.7 | 14.25 | 20.1434 | 0.2 | 28.884 | 36.9061 | 0.83683 | 0.18599 | 1.4278 | 0.77112
100 | 28.72 | 77.3 | 29 | 48.2412 | 1 | 12.9309 | 23.1743 | 0.64429 | 0.72425 | 2.7498 | 2.6698
100 | 3.13 | 101.7 | 29 | 85.8046 | 1 | 12.9309 | 23.1743 | 0.64429 | 0.72425 | 3.3362 | 2.4227
100 | 9.05 | 38.7 | 29 | 20.1434 | 1 | 12.9309 | 23.1743 | 0.64429 | 0.72425 | 1.2177 | 2.561
100 | 28.72 | 77.3 | 29 | 48.2412 | 0.5 | 12.9309 | 23.1743 | 0.64429 | 0.72425 | 3.3362 | 3.2391
100 | 3.13 | 101.7 | 29 | 85.8046 | 0.5 | 12.9309 | 23.1743 | 0.64429 | 0.72425 | 3.5118 | 2.5502
100 | 9.05 | 38.7 | 29 | 20.1434 | 0.5 | 12.9309 | 23.1743 | 0.64429 | 0.72425 | 1.3297 | 2.7966
100 | 28.72 | 77.3 | 29 | 48.2412 | 0.3 | 12.9309 | 23.1743 | 0.64429 | 0.72425 | 3.6407 | 3.5348
100 | 3.13 | 101.7 | 29 | 85.8046 | 0.3 | 12.9309 | 23.1743 | 0.64429 | 0.72425 | 3.6312 | 2.6369
100 | 9.05 | 38.7 | 29 | 20.1434 | 0.3 | 12.9309 | 23.1743 | 0.64429 | 0.72425 | 1.3932 | 2.9301
100 | 28.72 | 77.3 | 29 | 48.2412 | 0.2 | 12.9309 | 23.1743 | 0.64429 | 0.72425 | 3.8436 | 3.7317
100 | 3.13 | 101.7 | 29 | 85.8046 | 0.2 | 12.9309 | 23.1743 | 0.64429 | 0.72425 | 3.7017 | 2.6881
100 | 9.05 | 38.7 | 29 | 20.1434 | 0.2 | 12.9309 | 23.1743 | 0.64429 | 0.72425 | 1.4278 | 3.0028

## P840-8 Lred
BACK
Radiocommunication Study Groups
2019-10-04
English only
Validation examples for Study Group 3 Earth-Space propagation prediction methods
Recommendation ITU-R P 840-8 : Attenuation due to clouds and fog
Total columnar content of reduced cloud liquid water, Lred
The total columnar content of reduced cloud liquid water at any desired location on the surface of the Earth can be derived by the
interpolation method described in Rec. P.840-6, section 3.
Input values |  |  | Result |  |  | Comment
Lat | Lon | P | Lred(p)
(°N) | (°E) | (%) | avg. year, (kg/m2)
3.133 | 101.7 | 0.1 | 3.8053
3.133 | 101.7 | 0.15 | 3.7445
3.133 | 101.7 | 0.3 | 3.631
3.133 | 101.7 | 0.35 | 3.5949
22.9 | -43.23 | 0.1 | 2.8299
22.9 | -43.23 | 0.15 | 2.6154
22.9 | -43.23 | 0.3 | 2.1526
22.9 | -43.23 | 0.35 | 2.0304
23 | 30 | 0.1 | 0.44382
23 | 30 | 0.15 | 0.36776
23 | 30 | 0.3 | 0.2525
23 | 30 | 0.35 | 0.23048
25.78 | -80.22 | 0.1 | 3.5293
25.78 | -80.22 | 0.15 | 3.3681
25.78 | -80.22 | 0.3 | 3.09
25.78 | -80.22 | 0.35 | 2.9828
28.717 | 77.3 | 0.1 | 4.2307
28.717 | 77.3 | 0.15 | 4.005
28.717 | 77.3 | 0.3 | 3.6419
28.717 | 77.3 | 0.35 | 3.5501
33.94 | 18.43 | 0.1 | 1.4763
33.94 | 18.43 | 0.15 | 1.3427
33.94 | 18.43 | 0.3 | 1.1176
33.94 | 18.43 | 0.35 | 1.0613
41.9 | 12.49 | 0.1 | 1.4985
41.9 | 12.49 | 0.15 | 1.4114
41.9 | 12.49 | 0.3 | 1.2542
41.9 | 12.49 | 0.35 | 1.2142
51.5 | -0.14 | 0.1 | 1.9033
51.5 | -0.14 | 0.15 | 1.8038
51.5 | -0.14 | 0.3 | 1.6413
51.5 | -0.14 | 0.35 | 1.5937
Input values |  |  | Result |  |  |  | Comment
Lat | Lon | P | Lred(p) | Lred(p) | Lred(p) | Lred(p)
(°N) | (°E) | (%) | February (m=2) | May (m=5) | August (m=8) | November (m=11)
3.133 | 101.7 | 1 | 3.0322 | 3.4289 | 3.1116 | 3.635
3.133 | 101.7 | 1.5 | 2.8 | 3.2188 | 2.9207 | 3.5268
3.133 | 101.7 | 3 | 2.3201 | 2.7884 | 2.5232 | 3.3173
3.133 | 101.7 | 3.5 | 2.1826 | 2.6512 | 2.4077 | 3.2541
22.9 | -43.23 | 1 | 0.40179 | 1.67 | 0.69419 | 2.037
22.9 | -43.23 | 1.5 | 0.29877 | 1.1929 | 0.48717 | 1.5475
22.9 | -43.23 | 3 | 0.15631 | 0.55162 | 0.25297 | 0.88196
22.9 | -43.23 | 3.5 | 0.1373 | 0.45745 | 0.22642 | 0.79484
23 | 30 | 1 | 0.029109 | 0.29018 | 0.17499 | 0.00019431
23 | 30 | 1.5 | 0.017344 | 0.22249 | 0.12039 | 8.0647e-05
23 | 30 | 3 | 0.0011052 | 0.10863 | 0.043349 | 0
23 | 30 | 3.5 | 0.00077167 | 0.092044 | 0.033991 | 0
25.78 | -80.22 | 1 | 1.2024 | 2.3762 | 2.52 | 1.9169
25.78 | -80.22 | 1.5 | 0.93832 | 1.9841 | 2.1641 | 1.4952
25.78 | -80.22 | 3 | 0.5089 | 1.2273 | 1.5631 | 0.85255
25.78 | -80.22 | 3.5 | 0.45486 | 1.048 | 1.4202 | 0.75091
28.717 | 77.3 | 1 | 0.71481 | 0.32135 | 3.678 | 0.15956
28.717 | 77.3 | 1.5 | 0.57567 | 0.22731 | 3.4689 | 0.1032
28.717 | 77.3 | 3 | 0.36199 | 0.11397 | 3.0445 | 0.025207
28.717 | 77.3 | 3.5 | 0.31742 | 0.097695 | 2.8891 | 0.019569
33.94 | 18.43 | 1 | 0.65067 | 0.90385 | 0.090067 | 0.89638
33.94 | 18.43 | 1.5 | 0.54972 | 0.75434 | 0.057007 | 0.76684
33.94 | 18.43 | 3 | 0.36749 | 0.51017 | 0.015009 | 0.53928
33.94 | 18.43 | 3.5 | 0.32965 | 0.4607 | 0.01153 | 0.48288
41.9 | 12.49 | 1 | 0.68788 | 0.87508 | 0.59775 | 1.184
41.9 | 12.49 | 1.5 | 0.62147 | 0.74952 | 0.46846 | 1.0554
41.9 | 12.49 | 3 | 0.48793 | 0.56329 | 0.28005 | 0.81359
41.9 | 12.49 | 3.5 | 0.45484 | 0.52731 | 0.24701 | 0.75939
51.5 | -0.14 | 1 | 0.98952 | 1.0447 | 1.5825 | 1.209
51.5 | -0.14 | 1.5 | 0.87033 | 0.92578 | 1.3587 | 1.0456
51.5 | -0.14 | 3 | 0.66538 | 0.74899 | 0.98063 | 0.79708
51.5 | -0.14 | 3.5 | 0.61753 | 0.69233 | 0.9073 | 0.74987

## P618-13 A_Rain
BACK
Radiocommunication Study Groups
2019-10-04
English only
Validation examples for Study Group 3 Earth-Space propagation prediction methods
Recommendation ITU-R P 618-13. Section 2.2, Attenuation by precipitation and clouds
(§ 2.2.1.1 of Recommendation ITU-R P.618-13 using Recommendation ITU-R P.838-3 sum-formula)
The rainfall rate, Rp, exceeded for any percentage of the average year, and for any location (with an integration time of 1 minute)
is obtained following the method described in Annex 1, using a bisection method with tolerance set at 1E-3% on the relative error ( 100 * (Pit - Ptarget)/Ptarget )
Note: Users should: a) verify that R0.01 is within the 1E-3% tolerance and then b) use the exact R0.01 in the worksheet to calculate Ap, and verify that the calculated Ap matches the Ap in the worksheet.
|  |  |  | Input values | [7 empty] | Intermediate values | [5 empty] | Result
Lat | Lon | Sat.lon. | hs | f | Elevation angle | Polarization tilt angle | P | hr | R0,01 | Ls | LG | gR | r0,01 | n0,01 | LE | A0.01 | Beta | Ap
(°N) | (°E) | (°E) | (km) | (GHz) | θ(°) | t(°) | (%) | (km) | (mm/h) | (km) | (km) | (dB/km) |  |  | (km) | (dB) |  | (dB)
51.5 | -0.14 | 1 | 0.031383 | 14.25 | 31.077 | 0 | 1 | 2.4527 | 26.4805 | 4.6908 | 4.0176 | 1.5813 | 0.87648 | 1.0456 | 4.299 | 6.7981 | 0 | 0.49532
41.9 | 12.49 | 1 | 0.046123 | 14.25 | 40.232 | 0 | 1 | 3.0475 | 33.9362 | 4.6469 | 3.5476 | 2.0617 | 0.84808 | 1.0121 | 3.9885 | 8.2233 | 0 | 0.62326
33.94 | 18.43 | 1 | 0 | 14.25 | 46.3597 | 0 | 1 | 2.5633 | 27.1359 | 3.542 | 2.4444 | 1.5921 | 0.97042 | 1.0858 | 3.7321 | 5.9418 | 0 | 0.42102
51.5 | -0.14 | 1 | 0.031383 | 14.25 | 31.077 | 0 | 0.1 | 2.4527 | 26.4805 | 4.6908 | 4.0176 | 1.5813 | 0.87648 | 1.0456 | 4.299 | 6.7981 | 0 | 2.1858
41.9 | 12.49 | 1 | 0.046123 | 14.25 | 40.232 | 0 | 0.1 | 3.0475 | 33.9362 | 4.6469 | 3.5476 | 2.0617 | 0.84808 | 1.0121 | 3.9885 | 8.2233 | 0 | 2.6968
33.94 | 18.43 | 1 | 0 | 14.25 | 46.3597 | 0 | 0.1 | 2.5633 | 27.1359 | 3.542 | 2.4444 | 1.5921 | 0.97042 | 1.0858 | 3.7321 | 5.9418 | 0.0103 | 1.9134
51.5 | -0.14 | 1 | 0.031383 | 14.25 | 31.077 | 0 | 0.01 | 2.4527 | 26.4805 | 4.6908 | 4.0176 | 1.5813 | 0.87648 | 1.0456 | 4.299 | 6.7981 | 0 | 6.7981
41.9 | 12.49 | 1 | 0.046123 | 14.25 | 40.232 | 0 | 0.01 | 3.0475 | 33.9362 | 4.6469 | 3.5476 | 2.0617 | 0.84808 | 1.0121 | 3.9885 | 8.2233 | 0 | 8.2233
33.94 | 18.43 | 1 | 0 | 14.25 | 46.3597 | 0 | 0.01 | 2.5633 | 27.1359 | 3.542 | 2.4444 | 1.5921 | 0.97042 | 1.0858 | 3.7321 | 5.9418 | 0.0103 | 5.9418
51.5 | -0.14 | 1 | 0.031383 | 14.25 | 31.077 | 0 | 0.001 | 2.4527 | 26.4805 | 4.6908 | 4.0176 | 1.5813 | 0.87648 | 1.0456 | 4.299 | 6.7981 | 0 | 14.8998
41.9 | 12.49 | 1 | 0.046123 | 14.25 | 40.232 | 0 | 0.001 | 3.0475 | 33.9362 | 4.6469 | 3.5476 | 2.0617 | 0.84808 | 1.0121 | 3.9885 | 8.2233 | 0 | 17.6716
33.94 | 18.43 | 1 | 0 | 14.25 | 46.3597 | 0 | 0.001 | 2.5633 | 27.1359 | 3.542 | 2.4444 | 1.5921 | 0.97042 | 1.0858 | 3.7321 | 5.9418 | 0.0103 | 12.9815
51.5 | -0.14 | 1 | 0.031383 | 29 | 31.077 | 0 | 1 | 2.4527 | 26.4805 | 4.6908 | 4.0176 | 5.0218 | 0.78696 | 1.2647 | 4.6685 | 23.4444 | 0 | 2.2078
41.9 | 12.49 | 1 | 0.046123 | 29 | 40.232 | 0 | 1 | 3.0475 | 33.9362 | 4.6469 | 3.5476 | 6.2785 | 0.76693 | 1.2846 | 4.578 | 28.7427 | 0 | 2.8235
33.94 | 18.43 | 1 | 0 | 29 | 46.3597 | 0 | 1 | 2.5633 | 27.1359 | 3.542 | 2.4444 | 5.0314 | 0.88431 | 1.3483 | 4.2232 | 21.2486 | 0 | 1.9606
51.5 | -0.14 | 1 | 0.031383 | 29 | 31.077 | 0 | 0.1 | 2.4527 | 26.4805 | 4.6908 | 4.0176 | 5.0218 | 0.78696 | 1.2647 | 4.6685 | 23.4444 | 0 | 8.5701
41.9 | 12.49 | 1 | 0.046123 | 29 | 40.232 | 0 | 0.1 | 3.0475 | 33.9362 | 4.6469 | 3.5476 | 6.2785 | 0.76693 | 1.2846 | 4.578 | 28.7427 | 0 | 10.731
33.94 | 18.43 | 1 | 0 | 29 | 46.3597 | 0 | 0.1 | 2.5633 | 27.1359 | 3.542 | 2.4444 | 5.0314 | 0.88431 | 1.3483 | 4.2232 | 21.2486 | 0.0103 | 7.8083
51.5 | -0.14 | 1 | 0.031383 | 29 | 31.077 | 0 | 0.01 | 2.4527 | 26.4805 | 4.6908 | 4.0176 | 5.0218 | 0.78696 | 1.2647 | 4.6685 | 23.4444 | 0 | 23.4444
41.9 | 12.49 | 1 | 0.046123 | 29 | 40.232 | 0 | 0.01 | 3.0475 | 33.9362 | 4.6469 | 3.5476 | 6.2785 | 0.76693 | 1.2846 | 4.578 | 28.7427 | 0 | 28.7427
33.94 | 18.43 | 1 | 0 | 29 | 46.3597 | 0 | 0.01 | 2.5633 | 27.1359 | 3.542 | 2.4444 | 5.0314 | 0.88431 | 1.3483 | 4.2232 | 21.2486 | 0.0103 | 21.2486
51.5 | -0.14 | 1 | 0.031383 | 29 | 31.077 | 0 | 0.001 | 2.4527 | 26.4805 | 4.6908 | 4.0176 | 5.0218 | 0.78696 | 1.2647 | 4.6685 | 23.4444 | 0 | 45.1987
41.9 | 12.49 | 1 | 0.046123 | 29 | 40.232 | 0 | 0.001 | 3.0475 | 33.9362 | 4.6469 | 3.5476 | 6.2785 | 0.76693 | 1.2846 | 4.578 | 28.7427 | 0 | 54.2556
33.94 | 18.43 | 1 | 0 | 29 | 46.3597 | 0 | 0.001 | 2.5633 | 27.1359 | 3.542 | 2.4444 | 5.0314 | 0.88431 | 1.3483 | 4.2232 | 21.2486 | 0.0103 | 40.6813
22.9 | -43.23 | -100 | 0 | 14.25 | 22.2783 | 0 | 1 | 4.1588 | 50.6393 | 10.97 | 10.1511 | 3.3214 | 0.54952 | 0.94617 | 5.7037 | 18.9441 | 0 | 1.7069
25.78 | -80.22 | -100 | 0.0086173 | 14.25 | 52.679 | 0 | 1 | 4.5695 | 78.2995 | 5.7351 | 3.4771 | 5.115 | 0.67035 | 0.83549 | 3.2121 | 16.4298 | 0 | 1.4373
22.9 | -43.23 | -100 | 0 | 14.25 | 22.2783 | 0 | 0.1 | 4.1588 | 50.6393 | 10.97 | 10.1511 | 3.3214 | 0.54952 | 0.94617 | 5.7037 | 18.9441 | 0.2543 | 8.2716
25.78 | -80.22 | -100 | 0.0086173 | 14.25 | 52.679 | 0 | 0.1 | 4.5695 | 78.2995 | 5.7351 | 3.4771 | 5.115 | 0.67035 | 0.83549 | 3.2121 | 16.4298 | 0.0511 | 6.2972
22.9 | -43.23 | -100 | 0 | 14.25 | 22.2783 | 0 | 0.01 | 4.1588 | 50.6393 | 10.97 | 10.1511 | 3.3214 | 0.54952 | 0.94617 | 5.7037 | 18.9441 | 0.2543 | 18.9441
25.78 | -80.22 | -100 | 0.0086173 | 14.25 | 52.679 | 0 | 0.01 | 4.5695 | 78.2995 | 5.7351 | 3.4771 | 5.115 | 0.67035 | 0.83549 | 3.2121 | 16.4298 | 0.0511 | 16.4298
22.9 | -43.23 | -100 | 0 | 14.25 | 22.2783 | 0 | 0.001 | 4.1588 | 50.6393 | 10.97 | 10.1511 | 3.3214 | 0.54952 | 0.94617 | 5.7037 | 18.9441 | 0.2543 | 29.9117
25.78 | -80.22 | -100 | 0.0086173 | 14.25 | 52.679 | 0 | 0.001 | 4.5695 | 78.2995 | 5.7351 | 3.4771 | 5.115 | 0.67035 | 0.83549 | 3.2121 | 16.4298 | 0.0511 | 29.9309
22.9 | -43.23 | -100 | 0 | 29 | 22.2783 | 0 | 1 | 4.1588 | 50.6393 | 10.97 | 10.1511 | 9.4243 | 0.49099 | 1.1746 | 6.3268 | 59.6258 | 0 | 6.8134
25.78 | -80.22 | -100 | 0.0086173 | 29 | 52.679 | 0 | 1 | 4.5695 | 78.2995 | 5.7351 | 3.4771 | 13.5929 | 0.61876 | 1.2122 | 4.3018 | 58.4744 | 0 | 6.6549
22.9 | -43.23 | -100 | 0 | 29 | 22.2783 | 0 | 0.1 | 4.1588 | 50.6393 | 10.97 | 10.1511 | 9.4243 | 0.49099 | 1.1746 | 6.3268 | 59.6258 | 0.2543 | 29.319
25.78 | -80.22 | -100 | 0.0086173 | 29 | 52.679 | 0 | 0.1 | 4.5695 | 78.2995 | 5.7351 | 3.4771 | 13.5929 | 0.61876 | 1.2122 | 4.3018 | 58.4744 | 0.0511 | 25.563
22.9 | -43.23 | -100 | 0 | 29 | 22.2783 | 0 | 0.01 | 4.1588 | 50.6393 | 10.97 | 10.1511 | 9.4243 | 0.49099 | 1.1746 | 6.3268 | 59.6258 | 0.2543 | 59.6258
25.78 | -80.22 | -100 | 0.0086173 | 29 | 52.679 | 0 | 0.01 | 4.5695 | 78.2995 | 5.7351 | 3.4771 | 13.5929 | 0.61876 | 1.2122 | 4.3018 | 58.4744 | 0.0511 | 58.4744
22.9 | -43.23 | -100 | 0 | 29 | 22.2783 | 0 | 0.001 | 4.1588 | 50.6393 | 10.97 | 10.1511 | 9.4243 | 0.49099 | 1.1746 | 6.3268 | 59.6258 | 0.2543 | 83.5996
25.78 | -80.22 | -100 | 0.0086173 | 29 | 52.679 | 0 | 0.001 | 4.5695 | 78.2995 | 5.7351 | 3.4771 | 13.5929 | 0.61876 | 1.2122 | 4.3018 | 58.4744 | 0.0511 | 93.3956
28.717 | 77.3 | 100 | 0.20938 | 14.25 | 48.2412 | 90 | 1 | 5.2582 | 63.6189 | 6.7683 | 4.5076 | 3.7285 | 0.6816 | 0.86463 | 3.9888 | 14.8721 | 0 | 1.2745
3.133 | 101.7 | 100 | 0.051251 | 14.25 | 85.8046 | 90 | 1 | 4.958 | 99.1512 | 4.9199 | 0.35993 | 6.3417 | 0.89512 | 0.77378 | 3.4077 | 21.6106 | 0 | 2.001
9.05 | 38.7 | 100 | 2.5399 | 14.25 | 20.1434 | 90 | 1 | 4.7839 | 42.9101 | 6.5164 | 6.1178 | 2.3503 | 0.71249 | 1.1262 | 5.229 | 12.2898 | 0 | 1.0124
28.717 | 77.3 | 100 | 0.20938 | 14.25 | 48.2412 | 90 | 0.1 | 5.2582 | 63.6189 | 6.7683 | 4.5076 | 3.7285 | 0.6816 | 0.86463 | 3.9888 | 14.8721 | 0.036415 | 5.4863
3.133 | 101.7 | 100 | 0.051251 | 14.25 | 85.8046 | 90 | 0.1 | 4.958 | 99.1512 | 4.9199 | 0.35993 | 6.3417 | 0.89512 | 0.77378 | 3.4077 | 21.6106 | 0.16434 | 11.0015
9.05 | 38.7 | 100 | 2.5399 | 14.25 | 20.1434 | 90 | 0.1 | 4.7839 | 42.9101 | 6.5164 | 6.1178 | 2.3503 | 0.71249 | 1.1262 | 5.229 | 12.2898 | 0.47118 | 5.8811
28.717 | 77.3 | 100 | 0.20938 | 14.25 | 48.2412 | 90 | 0.01 | 5.2582 | 63.6189 | 6.7683 | 4.5076 | 3.7285 | 0.6816 | 0.86463 | 3.9888 | 14.8721 | 0.036415 | 14.8721
3.133 | 101.7 | 100 | 0.051251 | 14.25 | 85.8046 | 90 | 0.01 | 4.958 | 99.1512 | 4.9199 | 0.35993 | 6.3417 | 0.89512 | 0.77378 | 3.4077 | 21.6106 | 0.16434 | 21.6106
9.05 | 38.7 | 100 | 2.5399 | 14.25 | 20.1434 | 90 | 0.01 | 4.7839 | 42.9101 | 6.5164 | 6.1178 | 2.3503 | 0.71249 | 1.1262 | 5.229 | 12.2898 | 0.47118 | 12.2898
28.717 | 77.3 | 100 | 0.20938 | 14.25 | 48.2412 | 90 | 0.001 | 5.2582 | 63.6189 | 6.7683 | 4.5076 | 3.7285 | 0.6816 | 0.86463 | 3.9888 | 14.8721 | 0.036415 | 28.236
3.133 | 101.7 | 100 | 0.051251 | 14.25 | 85.8046 | 90 | 0.001 | 4.958 | 99.1512 | 4.9199 | 0.35993 | 6.3417 | 0.89512 | 0.77378 | 3.4077 | 21.6106 | 0.16434 | 28.8195
9.05 | 38.7 | 100 | 2.5399 | 14.25 | 20.1434 | 90 | 0.001 | 4.7839 | 42.9101 | 6.5164 | 6.1178 | 2.3503 | 0.71249 | 1.1262 | 5.229 | 12.2898 | 0.47118 | 17.442
28.717 | 77.3 | 100 | 0.20938 | 29 | 48.2412 | 90 | 1 | 5.2582 | 63.6189 | 6.7683 | 4.5076 | 10.2858 | 0.62255 | 1.2191 | 5.1366 | 52.8337 | 0 | 5.8878
3.133 | 101.7 | 100 | 0.051251 | 29 | 85.8046 | 90 | 1 | 4.958 | 99.1512 | 4.9199 | 0.35993 | 16.3208 | 0.86502 | 1.2004 | 5.1087 | 83.3786 | 0 | 10.2131
9.05 | 38.7 | 100 | 2.5399 | 29 | 20.1434 | 90 | 1 | 4.7839 | 42.9101 | 6.5164 | 6.1178 | 6.8336 | 0.64246 | 1.2573 | 5.2637 | 35.9704 | 0 | 3.7016
28.717 | 77.3 | 100 | 0.20938 | 29 | 48.2412 | 90 | 0.1 | 5.2582 | 63.6189 | 6.7683 | 4.5076 | 10.2858 | 0.62255 | 1.2191 | 5.1366 | 52.8337 | 0.036415 | 22.2262
3.133 | 101.7 | 100 | 0.051251 | 29 | 85.8046 | 90 | 0.1 | 4.958 | 99.1512 | 4.9199 | 0.35993 | 16.3208 | 0.86502 | 1.2004 | 5.1087 | 83.3786 | 0.16434 | 48.82
9.05 | 38.7 | 100 | 2.5399 | 29 | 20.1434 | 90 | 0.1 | 4.7839 | 42.9101 | 6.5164 | 6.1178 | 6.8336 | 0.64246 | 1.2573 | 5.2637 | 35.9704 | 0.47118 | 19.2391
28.717 | 77.3 | 100 | 0.20938 | 29 | 48.2412 | 90 | 0.01 | 5.2582 | 63.6189 | 6.7683 | 4.5076 | 10.2858 | 0.62255 | 1.2191 | 5.1366 | 52.8337 | 0.036415 | 52.8337
3.133 | 101.7 | 100 | 0.051251 | 29 | 85.8046 | 90 | 0.01 | 4.958 | 99.1512 | 4.9199 | 0.35993 | 16.3208 | 0.86502 | 1.2004 | 5.1087 | 83.3786 | 0.16434 | 83.3786
9.05 | 38.7 | 100 | 2.5399 | 29 | 20.1434 | 90 | 0.01 | 4.7839 | 42.9101 | 6.5164 | 6.1178 | 6.8336 | 0.64246 | 1.2573 | 5.2637 | 35.9704 | 0.47118 | 35.9704
28.717 | 77.3 | 100 | 0.20938 | 29 | 48.2412 | 90 | 0.001 | 5.2582 | 63.6189 | 6.7683 | 4.5076 | 10.2858 | 0.62255 | 1.2191 | 5.1366 | 52.8337 | 0.036415 | 87.9623
3.133 | 101.7 | 100 | 0.051251 | 29 | 85.8046 | 90 | 0.001 | 4.958 | 99.1512 | 4.9199 | 0.35993 | 16.3208 | 0.86502 | 1.2004 | 5.1087 | 83.3786 | 0.16434 | 96.6752
9.05 | 38.7 | 100 | 2.5399 | 29 | 20.1434 | 90 | 0.001 | 4.7839 | 42.9101 | 6.5164 | 6.1178 | 6.8336 | 0.64246 | 1.2573 | 5.2637 | 35.9704 | 0.47118 | 45.6742

## P618-13 PofA
BACK
Radiocommunication Study Groups
2019-10-04
English only
Validation examples for Study Group 3 Earth-Space propagation prediction methods
Recommendation ITU-R P 618-13. Section 2.2, Attenuation by precipitation and clouds
§ 2.2.1.2 Probability of rain attenuation on a slant path
Auxiliary data |  |  |  | Input values |  |  | Intermediate values |  |  |  | Result
Lat | Lon | hs (km) | Sat.lon. | Elevation angle | P0 annual | Ls | α | ρ | d | CB | P (A > 0)
(°N) | (°E) | (p. 1511) | (°E) | θ(°) | (%) | (km) |  |  | (km) |  | (%)
51.5 | -0.14 | 0.031383 | 1 | 31.077 | 5.3615 | 4.6908 | 1.6108 | 0.92623 | 4.0176 | 0.037076 | 7.3419
41.9 | 12.49 | 0.046123 | 1 | 40.232 | 5.2697 | 4.6469 | 1.6192 | 0.93439 | 3.5476 | 0.037296 | 7.0935
33.94 | 18.43 | 0 | 1 | 46.3597 | 1.2757 | 3.542 | 2.2335 | 0.95401 | 2.4444 | 0.0088333 | 1.7447
51.5 | -0.14 | 0.031383 | 1 | 31.077 | 5.3615 | 4.6908 | 1.6108 | 0.92623 | 4.0176 | 0.037076 | 7.3419
41.9 | 12.49 | 0.046123 | 1 | 40.232 | 5.2697 | 4.6469 | 1.6192 | 0.93439 | 3.5476 | 0.037296 | 7.0935
33.94 | 18.43 | 0 | 1 | 46.3597 | 1.2757 | 3.542 | 2.2335 | 0.95401 | 2.4444 | 0.0088333 | 1.7447
51.5 | -0.14 | 0.031383 | 1 | 31.077 | 5.3615 | 4.6908 | 1.6108 | 0.92623 | 4.0176 | 0.037076 | 7.3419
41.9 | 12.49 | 0.046123 | 1 | 40.232 | 5.2697 | 4.6469 | 1.6192 | 0.93439 | 3.5476 | 0.037296 | 7.0935
33.94 | 18.43 | 0 | 1 | 46.3597 | 1.2757 | 3.542 | 2.2335 | 0.95401 | 2.4444 | 0.0088333 | 1.7447
51.5 | -0.14 | 0.031383 | 1 | 31.077 | 5.3615 | 4.6908 | 1.6108 | 0.92623 | 4.0176 | 0.037076 | 7.3419
41.9 | 12.49 | 0.046123 | 1 | 40.232 | 5.2697 | 4.6469 | 1.6192 | 0.93439 | 3.5476 | 0.037296 | 7.0935
33.94 | 18.43 | 0 | 1 | 46.3597 | 1.2757 | 3.542 | 2.2335 | 0.95401 | 2.4444 | 0.0088333 | 1.7447
51.5 | -0.14 | 0.031383 | 1 | 31.077 | 5.3615 | 4.6908 | 1.6108 | 0.92623 | 4.0176 | 0.037076 | 7.3419
41.9 | 12.49 | 0.046123 | 1 | 40.232 | 5.2697 | 4.6469 | 1.6192 | 0.93439 | 3.5476 | 0.037296 | 7.0935
33.94 | 18.43 | 0 | 1 | 46.3597 | 1.2757 | 3.542 | 2.2335 | 0.95401 | 2.4444 | 0.0088333 | 1.7447
51.5 | -0.14 | 0.031383 | 1 | 31.077 | 5.3615 | 4.6908 | 1.6108 | 0.92623 | 4.0176 | 0.037076 | 7.3419
41.9 | 12.49 | 0.046123 | 1 | 40.232 | 5.2697 | 4.6469 | 1.6192 | 0.93439 | 3.5476 | 0.037296 | 7.0935
33.94 | 18.43 | 0 | 1 | 46.3597 | 1.2757 | 3.542 | 2.2335 | 0.95401 | 2.4444 | 0.0088333 | 1.7447
51.5 | -0.14 | 0.031383 | 1 | 31.077 | 5.3615 | 4.6908 | 1.6108 | 0.92623 | 4.0176 | 0.037076 | 7.3419
41.9 | 12.49 | 0.046123 | 1 | 40.232 | 5.2697 | 4.6469 | 1.6192 | 0.93439 | 3.5476 | 0.037296 | 7.0935
33.94 | 18.43 | 0 | 1 | 46.3597 | 1.2757 | 3.542 | 2.2335 | 0.95401 | 2.4444 | 0.0088333 | 1.7447
51.5 | -0.14 | 0.031383 | 1 | 31.077 | 5.3615 | 4.6908 | 1.6108 | 0.92623 | 4.0176 | 0.037076 | 7.3419
41.9 | 12.49 | 0.046123 | 1 | 40.232 | 5.2697 | 4.6469 | 1.6192 | 0.93439 | 3.5476 | 0.037296 | 7.0935
33.94 | 18.43 | 0 | 1 | 46.3597 | 1.2757 | 3.542 | 2.2335 | 0.95401 | 2.4444 | 0.0088333 | 1.7447
22.9 | -43.23 | 0 | -100 | 22.2783 | 1.4177 | 10.97 | 2.1923 | 0.83008 | 10.1511 | 0.006243 | 2.5829
25.78 | -80.22 | 0.0086173 | -100 | 52.679 | 2.9079 | 5.7351 | 1.8945 | 0.93562 | 3.4771 | 0.01972 | 4.038
22.9 | -43.23 | 0 | -100 | 22.2783 | 1.4177 | 10.97 | 2.1923 | 0.83008 | 10.1511 | 0.006243 | 2.5829
25.78 | -80.22 | 0.0086173 | -100 | 52.679 | 2.9079 | 5.7351 | 1.8945 | 0.93562 | 3.4771 | 0.01972 | 4.038
22.9 | -43.23 | 0 | -100 | 22.2783 | 1.4177 | 10.97 | 2.1923 | 0.83008 | 10.1511 | 0.006243 | 2.5829
25.78 | -80.22 | 0.0086173 | -100 | 52.679 | 2.9079 | 5.7351 | 1.8945 | 0.93562 | 3.4771 | 0.01972 | 4.038
22.9 | -43.23 | 0 | -100 | 22.2783 | 1.4177 | 10.97 | 2.1923 | 0.83008 | 10.1511 | 0.006243 | 2.5829
25.78 | -80.22 | 0.0086173 | -100 | 52.679 | 2.9079 | 5.7351 | 1.8945 | 0.93562 | 3.4771 | 0.01972 | 4.038
22.9 | -43.23 | 0 | -100 | 22.2783 | 1.4177 | 10.97 | 2.1923 | 0.83008 | 10.1511 | 0.006243 | 2.5829
25.78 | -80.22 | 0.0086173 | -100 | 52.679 | 2.9079 | 5.7351 | 1.8945 | 0.93562 | 3.4771 | 0.01972 | 4.038
22.9 | -43.23 | 0 | -100 | 22.2783 | 1.4177 | 10.97 | 2.1923 | 0.83008 | 10.1511 | 0.006243 | 2.5829
25.78 | -80.22 | 0.0086173 | -100 | 52.679 | 2.9079 | 5.7351 | 1.8945 | 0.93562 | 3.4771 | 0.01972 | 4.038
22.9 | -43.23 | 0 | -100 | 22.2783 | 1.4177 | 10.97 | 2.1923 | 0.83008 | 10.1511 | 0.006243 | 2.5829
25.78 | -80.22 | 0.0086173 | -100 | 52.679 | 2.9079 | 5.7351 | 1.8945 | 0.93562 | 3.4771 | 0.01972 | 4.038
22.9 | -43.23 | 0 | -100 | 22.2783 | 1.4177 | 10.97 | 2.1923 | 0.83008 | 10.1511 | 0.006243 | 2.5829
25.78 | -80.22 | 0.0086173 | -100 | 52.679 | 2.9079 | 5.7351 | 1.8945 | 0.93562 | 3.4771 | 0.01972 | 4.038
28.717 | 77.3 | 0.20938 | 100 | 48.2412 | 1.0709 | 6.7683 | 2.3005 | 0.91785 | 4.5076 | 0.0062685 | 1.6447
3.133 | 101.7 | 0.051251 | 100 | 85.8046 | 4.5365 | 4.9199 | 1.6916 | 0.993 | 0.35993 | 0.040868 | 5.0102
9.05 | 38.7 | 2.5399 | 100 | 20.1434 | 4.7125 | 6.5164 | 1.6734 | 0.89121 | 6.1178 | 0.029127 | 6.9848
28.717 | 77.3 | 0.20938 | 100 | 48.2412 | 1.0709 | 6.7683 | 2.3005 | 0.91785 | 4.5076 | 0.0062685 | 1.6447
3.133 | 101.7 | 0.051251 | 100 | 85.8046 | 4.5365 | 4.9199 | 1.6916 | 0.993 | 0.35993 | 0.040868 | 5.0102
9.05 | 38.7 | 2.5399 | 100 | 20.1434 | 4.7125 | 6.5164 | 1.6734 | 0.89121 | 6.1178 | 0.029127 | 6.9848
28.717 | 77.3 | 0.20938 | 100 | 48.2412 | 1.0709 | 6.7683 | 2.3005 | 0.91785 | 4.5076 | 0.0062685 | 1.6447
3.133 | 101.7 | 0.051251 | 100 | 85.8046 | 4.5365 | 4.9199 | 1.6916 | 0.993 | 0.35993 | 0.040868 | 5.0102
9.05 | 38.7 | 2.5399 | 100 | 20.1434 | 4.7125 | 6.5164 | 1.6734 | 0.89121 | 6.1178 | 0.029127 | 6.9848
28.717 | 77.3 | 0.20938 | 100 | 48.2412 | 1.0709 | 6.7683 | 2.3005 | 0.91785 | 4.5076 | 0.0062685 | 1.6447
3.133 | 101.7 | 0.051251 | 100 | 85.8046 | 4.5365 | 4.9199 | 1.6916 | 0.993 | 0.35993 | 0.040868 | 5.0102
9.05 | 38.7 | 2.5399 | 100 | 20.1434 | 4.7125 | 6.5164 | 1.6734 | 0.89121 | 6.1178 | 0.029127 | 6.9848
28.717 | 77.3 | 0.20938 | 100 | 48.2412 | 1.0709 | 6.7683 | 2.3005 | 0.91785 | 4.5076 | 0.0062685 | 1.6447
3.133 | 101.7 | 0.051251 | 100 | 85.8046 | 4.5365 | 4.9199 | 1.6916 | 0.993 | 0.35993 | 0.040868 | 5.0102
9.05 | 38.7 | 2.5399 | 100 | 20.1434 | 4.7125 | 6.5164 | 1.6734 | 0.89121 | 6.1178 | 0.029127 | 6.9848
28.717 | 77.3 | 0.20938 | 100 | 48.2412 | 1.0709 | 6.7683 | 2.3005 | 0.91785 | 4.5076 | 0.0062685 | 1.6447
3.133 | 101.7 | 0.051251 | 100 | 85.8046 | 4.5365 | 4.9199 | 1.6916 | 0.993 | 0.35993 | 0.040868 | 5.0102
9.05 | 38.7 | 2.5399 | 100 | 20.1434 | 4.7125 | 6.5164 | 1.6734 | 0.89121 | 6.1178 | 0.029127 | 6.9848
28.717 | 77.3 | 0.20938 | 100 | 48.2412 | 1.0709 | 6.7683 | 2.3005 | 0.91785 | 4.5076 | 0.0062685 | 1.6447
3.133 | 101.7 | 0.051251 | 100 | 85.8046 | 4.5365 | 4.9199 | 1.6916 | 0.993 | 0.35993 | 0.040868 | 5.0102
9.05 | 38.7 | 2.5399 | 100 | 20.1434 | 4.7125 | 6.5164 | 1.6734 | 0.89121 | 6.1178 | 0.029127 | 6.9848
28.717 | 77.3 | 0.20938 | 100 | 48.2412 | 1.0709 | 6.7683 | 2.3005 | 0.91785 | 4.5076 | 0.0062685 | 1.6447
3.133 | 101.7 | 0.051251 | 100 | 85.8046 | 4.5365 | 4.9199 | 1.6916 | 0.993 | 0.35993 | 0.040868 | 5.0102
9.05 | 38.7 | 2.5399 | 100 | 20.1434 | 4.7125 | 6.5164 | 1.6734 | 0.89121 | 6.1178 | 0.029127 | 6.9848
NOTE: the values above were obtained by using MATLAB(R) implementation of the bivariate normal integral (mvncdf). Differences in the values of the P(A>0) are to be expected as they may originate in the numerical implementation of the bivariate normal integral.

## P618-13 SD-JP
BACK
Radiocommunication Study Groups
2019-10-04
English only
Validation examples for Study Group 3 Earth-Space propagation prediction methods
Recommendation ITU-R P 618-13. Attenuation by precipitation and clouds. Section 2.2.4, Site Diversity
2.2.4.1 Prediction of outage probability due to rain attenuation with site diversity
Input and auxiliary data | [9 empty] | Input distributions |  | Rain attenuation CDF (using R0.01% from precalculated map)
[12 empty] | Site A |  |  | Site B |  | Site C | Site D
Site | Lat. | Lon. | hs (km) | P0 | Elevation angle | Pol. tilt angle | Site separation | Sat.lon. |  | P | 14.5 GHz | 18 GHz | 29 GHz | 14.5 GHz | 18 GHz | 29 GHz | 29 GHz | 29 GHz
| (°N) | (°E) | (p. 1511) | (%) | θ(°) | t(°) | (km) | (°E) |  | (%) | A (dB) | A (dB) | A (dB) | A (dB) | A (dB) | A (dB) | A (dB) | A (dB)
A | 25.768 | -80.205 | 0.0072483 | 2.8955 | 52.41 | 0 | 44.0257 | -60 |  | 5 | 0.46212 | 0.79299 | 2.2392 | 0.47159 | 0.80914 | 2.2839 | 2.2471 | 2.2393
B | 25.463 | -80.486 | 0.0062199 | 2.8581 | 52.4853 | 0 |  |  |  | 3 | 0.68438 | 1.163 | 3.2235 | 0.69815 | 1.1863 | 3.2867 | 3.2347 | 3.2236
[10 empty] | 2 | 0.92329 | 1.557 | 4.2521 | 0.94159 | 1.5877 | 4.3342 | 4.2666 | 4.2521
C | 25.796 | -80.287 | 0.008001 | 2.9447 | 52.3314 | 0 | 10.3425 | -60 |  | 1 | 1.5022 | 2.5002 | 6.6572 | 1.5312 | 2.5482 | 6.7825 | 6.6793 | 6.6572
D | 25.889 | -80.278 | 0.0082091 | 2.9825 | 52.2568 | 0 |  |  |  | 0.5 | 2.5633 | 4.2104 | 10.9307 | 2.6179 | 4.2996 | 11.1582 | 10.9628 | 10.9187
[10 empty] | 0.3 | 3.5736 | 5.8132 | 14.813 | 3.6503 | 5.9374 | 15.124 | 14.8545 | 14.7933
[10 empty] | 0.2 | 4.5359 | 7.322 | 18.3836 | 4.632 | 7.4765 | 18.7647 | 18.4342 | 18.3589
[10 empty] | 0.1 | 6.5554 | 10.4436 | 25.566 | 6.6884 | 10.6544 | 26.0728 | 25.6354 | 25.5364
[10 empty] | 0.05 | 9.0972 | 14.3035 | 34.1403 | 9.2709 | 14.5752 | 34.7767 | 34.2329 | 34.1111
[10 empty] | 0.03 | 11.3205 | 17.6273 | 41.2963 | 11.5257 | 17.9452 | 42.0269 | 41.4087 | 41.2718
[10 empty] | 0.02 | 13.2918 | 20.5381 | 47.4087 | 13.5222 | 20.8924 | 48.2105 | 47.5382 | 47.3908
[10 empty] | 0.01 | 17.0421 | 25.9887 | 58.4915 | 17.3143 | 26.4015 | 59.4016 | 58.6523 | 58.4918
[10 empty] | 0.005 | 21.1596 | 31.846 | 69.8832 | 21.4685 | 32.308 | 70.8752 | 70.0768 | 69.9106
[10 empty] | 0.003 | 24.3173 | 36.2451 | 78.0673 | 24.6475 | 36.7342 | 79.0969 | 78.2848 | 78.1203
[10 empty] | 0.002 | 26.8244 | 39.6753 | 84.1999 | 27.167 | 40.1787 | 85.2431 | 84.4355 | 84.2763
[10 empty] | 0.001 | 30.9359 | 45.1581 | 93.4412 | 31.2883 | 45.669 | 94.4713 | 93.7047 | 93.5625
Computation of joint probability
| Input thresholds | [5 empty] | Intermediate results | [5 empty] | Result
f | A1 | A2
(GHz) | (dB) | (dB) | ρA | ρR | R1 | R2 | σlnA_1 | σlnA_2 | mlnA_1 | mlnA_2 | Pr | Pa | Pr (A1 ≥a1, A2 ≥ a2)
| 9 | 9 | 0.2762 | 0.63489 | 1.8964 | 1.9021 | 0.95647 | 0.94959 | 0.16489 | 0.2026 | 0.0082454 | 0.0012008 | 0.00099008
14.5 | 9 | 3 | 0.2762 | 0.63489 | 1.8964 | 1.9021 | 0.95647 | 0.94959 | 0.16489 | 0.2026 | 0.0082454 | 0.0066325 | 0.0054688
(A-B) | 3 | 9 | 0.2762 | 0.63489 | 1.8964 | 1.9021 | 0.95647 | 0.94959 | 0.16489 | 0.2026 | 0.0082454 | 0.0067704 | 0.0055825
| 9 | 9 | 0.2762 | 0.63489 | 1.8964 | 1.9021 | 0.92425 | 0.91758 | 0.6844 | 0.72141 | 0.0082454 | 0.0071599 | 0.0059036
18 | 9 | 3 | 0.2762 | 0.63489 | 1.8964 | 1.9021 | 0.92425 | 0.91758 | 0.6844 | 0.72141 | 0.0082454 | 0.028686 | 0.023652
(A-B) | 3 | 9 | 0.2762 | 0.63489 | 1.8964 | 1.9021 | 0.92425 | 0.91758 | 0.6844 | 0.72141 | 0.0082454 | 0.029436 | 0.024272
| 9 | 9 | 0.2762 | 0.63489 | 1.8964 | 1.9021 | 0.8623 | 0.85605 | 1.6831 | 1.7186 | 0.0082454 | 0.11254 | 0.092791
29 | 9 | 3 | 0.2762 | 0.63489 | 1.8964 | 1.9021 | 0.8623 | 0.85605 | 1.6831 | 1.7186 | 0.0082454 | 0.23758 | 0.1959
(A-B) | 3 | 9 | 0.2762 | 0.63489 | 1.8964 | 1.9021 | 0.8623 | 0.85605 | 1.6831 | 1.7186 | 0.0082454 | 0.24473 | 0.20179
| 9 | 9 | 0.72587 | 0.8891 | 1.889 | 1.8834 | 0.86876 | 0.87387 | 1.6667 | 1.6482 | 0.017285 | 0.16911 | 0.29231
29 | 9 | 3 | 0.72587 | 0.8891 | 1.889 | 1.8834 | 0.86876 | 0.87387 | 1.6667 | 1.6482 | 0.017285 | 0.26464 | 0.45743
(C-D) | 3 | 9 | 0.72587 | 0.8891 | 1.889 | 1.8834 | 0.86876 | 0.87387 | 1.6667 | 1.6482 | 0.017285 | 0.25964 | 0.44879
NOTE: the values above were obtained by using the matlab statistics toolbox built-in function mvncdf.
NOTE: Differences in the values of the PA, PR and Pr (A1 ≥a1, A2 ≥ a2) are to be expected whenever other numerical implementation of the bivariate normal integral is used.
NOTE:
Attenuation distributions are computed using the pre-calculated R001% data set in Rec. P.837-7.
CDF values not used in the regression to compute σlnA and mlnA, are shown in gray.

## P618-13 SD-Gain
BACK
Radiocommunication Study Groups
2019-10-04
English only
Validation examples for Study Group 3 Earth-Space propagation prediction methods
Recommendation ITU-R P 618-13. Attenuation by precipitation and clouds. Section 2.2.4, Site Diversity
2.2.4. Site diversity, 2.2.4.2 Diversity gain
Input values | [5 empty] | Intermediate results |  |  |  |  | Result | Comment
|  |  | Elevation angle | Baseline angle
D (km) | A(dB) | f (GHz) | θ(°) | ψ(°) | a | b | Gd | Gf | Gθ | Gψ | G (dB)
1 | 6.7278 | 14.25 | 31.0769 | 0 | 4.2333 | 0.28893 | 1.0623 | 0.7003 | 1.1865 | 1 | 0.88262
3 | 7.5305 | 14.25 | 31.0769 | 0 | 4.7812 | 0.31215 | 2.9069 | 0.7003 | 1.1865 | 1 | 2.4153
5 | 7.5305 | 14.25 | 31.0769 | 0 | 4.7812 | 0.31215 | 3.7772 | 0.7003 | 1.1865 | 1 | 3.1384
10 | 7.5305 | 14.25 | 31.0769 | 0 | 4.7812 | 0.31215 | 4.5704 | 0.7003 | 1.1865 | 1 | 3.7974
12 | 7.5305 | 14.25 | 31.0769 | 0 | 4.7812 | 0.31215 | 4.6682 | 0.7003 | 1.1865 | 1 | 3.8787
15 | 7.5305 | 14.25 | 31.0769 | 0 | 4.7812 | 0.31215 | 4.7369 | 0.7003 | 1.1865 | 1 | 3.9358
20 | 7.5305 | 14.25 | 31.0769 | 0 | 4.7812 | 0.31215 | 4.7719 | 0.7003 | 1.1865 | 1 | 3.9648
1 | 7.8083 | 29 | 46.3597 | 45 | 4.9723 | 0.31977 | 1.3608 | 0.48432 | 1.2782 | 1.09 | 0.91823
3 | 12.9882 | 29 | 46.3597 | 45 | 8.6557 | 0.42902 | 6.266 | 0.48432 | 1.2782 | 1.09 | 4.228
5 | 12.9882 | 29 | 46.3597 | 45 | 8.6557 | 0.42902 | 7.6425 | 0.48432 | 1.2782 | 1.09 | 5.1568
10 | 12.9882 | 29 | 46.3597 | 45 | 8.6557 | 0.42902 | 8.5371 | 0.48432 | 1.2782 | 1.09 | 5.7605
12 | 12.9882 | 29 | 46.3597 | 45 | 8.6557 | 0.42902 | 8.6054 | 0.48432 | 1.2782 | 1.09 | 5.8066
15 | 12.9882 | 29 | 46.3597 | 45 | 8.6557 | 0.42902 | 8.6418 | 0.48432 | 1.2782 | 1.09 | 5.8311
20 | 12.9882 | 29 | 46.3597 | 45 | 8.6557 | 0.42902 | 8.6541 | 0.48432 | 1.2782 | 1.09 | 5.8394
1 | 52.7819 | 29 | 48.2412 | 90 | 39.2358 | 0.58699 | 17.4207 | 0.48432 | 1.2894 | 1.18 | 12.8377
3 | 49.7919 | 29 | 48.2412 | 90 | 36.9058 | 0.58594 | 30.5425 | 0.48432 | 1.2894 | 1.18 | 22.5075
5 | 49.7919 | 29 | 48.2412 | 90 | 36.9058 | 0.58594 | 34.9346 | 0.48432 | 1.2894 | 1.18 | 25.7441
10 | 49.7919 | 29 | 48.2412 | 90 | 36.9058 | 0.58594 | 36.8005 | 0.48432 | 1.2894 | 1.18 | 27.1191
12 | 49.7919 | 29 | 48.2412 | 90 | 36.9058 | 0.58594 | 36.8732 | 0.48432 | 1.2894 | 1.18 | 27.1727
15 | 49.7919 | 29 | 48.2412 | 90 | 36.9058 | 0.58594 | 36.9002 | 0.48432 | 1.2894 | 1.18 | 27.1926
20 | 49.7919 | 29 | 48.2412 | 90 | 36.9058 | 0.58594 | 36.9055 | 0.48432 | 1.2894 | 1.18 | 27.1965
This alternate method can be used for site separations of less than 20 km.

## P618-13 A_Scint
BACK
Radiocommunication Study Groups
2019-10-04
English only
Validation examples for Study Group 3 Earth-Space propagation prediction methods
Recommendation ITU-R P 618-13. Section 2.4, Scintillation and multipath fading
2.4.1 Calculation of monthly and long-term statistics of amplitude scintillations at elevation angles greater than 5°
Note: the median value of the wet term of the radio refractivity, Nwet, is calculated using the digital maps incorporated in Recommendation ITU-R P.453-13.
Auxiliary data |  |  |  |  | Input values | [5 empty] | Intermediate results |  |  |  | Result
Lat | Lon | hs (km) | Sat.lon. | f | Elevation angle | Antenna diameter | Ant. Efficiency | P | Nwet | sref | L | x | g(x) | s | As
(°N) | (°E) | (p. 1511) | (°E) | (GHz) | q (°) | D(m) | h | (%) | (P.453) | (dB) | (m) | x |  |  | (dB)
51.5 | -0.14 | 0.031383 | 1 | 14.25 | 31.077 | 1 | 0.65 | 1 | 50.3893 | 0.0086389 | 1936.8463 | 0.0058344 | 0.97033 | 0.087311 | 0.26193
41.9 | 12.49 | 0.046123 | 1 | 14.25 | 40.232 | 1 | 0.65 | 1 | 61.2189 | 0.0097219 | 1548.0461 | 0.0072997 | 0.96517 | 0.074684 | 0.22405
33.94 | 18.43 | 0 | 1 | 14.25 | 46.3597 | 1 | 0.65 | 1 | 80.1402 | 0.011614 | 1381.6588 | 0.0081788 | 0.96223 | 0.0776 | 0.2328
51.5 | -0.14 | 0.031383 | 1 | 14.25 | 31.077 | 1 | 0.65 | 0.1 | 50.3893 | 0.0086389 | 1936.8463 | 0.0058344 | 0.97033 | 0.087311 | 0.42285
41.9 | 12.49 | 0.046123 | 1 | 14.25 | 40.232 | 1 | 0.65 | 0.1 | 61.2189 | 0.0097219 | 1548.0461 | 0.0072997 | 0.96517 | 0.074684 | 0.36169
33.94 | 18.43 | 0 | 1 | 14.25 | 46.3597 | 1 | 0.65 | 0.1 | 80.1402 | 0.011614 | 1381.6588 | 0.0081788 | 0.96223 | 0.0776 | 0.37582
51.5 | -0.14 | 0.031383 | 1 | 14.25 | 31.077 | 1 | 0.65 | 0.01 | 50.3893 | 0.0086389 | 1936.8463 | 0.0058344 | 0.97033 | 0.087311 | 0.62829
41.9 | 12.49 | 0.046123 | 1 | 14.25 | 40.232 | 1 | 0.65 | 0.01 | 61.2189 | 0.0097219 | 1548.0461 | 0.0072997 | 0.96517 | 0.074684 | 0.53743
33.94 | 18.43 | 0 | 1 | 14.25 | 46.3597 | 1 | 0.65 | 0.01 | 80.1402 | 0.011614 | 1381.6588 | 0.0081788 | 0.96223 | 0.0776 | 0.55841
51.5 | -0.14 | 0.031383 | 1 | 14.25 | 31.077 | 1 | 0.65 | 0.001 | 50.3893 | 0.0086389 | 1936.8463 | 0.0058344 | 0.97033 | 0.087311 | 0.91021
41.9 | 12.49 | 0.046123 | 1 | 14.25 | 40.232 | 1 | 0.65 | 0.001 | 61.2189 | 0.0097219 | 1548.0461 | 0.0072997 | 0.96517 | 0.074684 | 0.77858
33.94 | 18.43 | 0 | 1 | 14.25 | 46.3597 | 1 | 0.65 | 0.001 | 80.1402 | 0.011614 | 1381.6588 | 0.0081788 | 0.96223 | 0.0776 | 0.80898
51.5 | -0.14 | 0.031383 | 1 | 20 | 31.077 | 1 | 0.65 | 1 | 50.3893 | 0.0086389 | 1936.8463 | 0.0081886 | 0.9622 | 0.10551 | 0.31653
41.9 | 12.49 | 0.046123 | 1 | 20 | 40.232 | 1 | 0.65 | 1 | 61.2189 | 0.0097219 | 1548.0461 | 0.010245 | 0.95569 | 0.090119 | 0.27036
33.94 | 18.43 | 0 | 1 | 20 | 46.3597 | 1 | 0.65 | 1 | 80.1402 | 0.011614 | 1381.6588 | 0.011479 | 0.95199 | 0.09356 | 0.28068
51.5 | -0.14 | 0.031383 | 1 | 20 | 31.077 | 1 | 0.65 | 0.1 | 50.3893 | 0.0086389 | 1936.8463 | 0.0081886 | 0.9622 | 0.10551 | 0.51098
41.9 | 12.49 | 0.046123 | 1 | 20 | 40.232 | 1 | 0.65 | 0.1 | 61.2189 | 0.0097219 | 1548.0461 | 0.010245 | 0.95569 | 0.090119 | 0.43645
33.94 | 18.43 | 0 | 1 | 20 | 46.3597 | 1 | 0.65 | 0.1 | 80.1402 | 0.011614 | 1381.6588 | 0.011479 | 0.95199 | 0.09356 | 0.45311
51.5 | -0.14 | 0.031383 | 1 | 20 | 31.077 | 1 | 0.65 | 0.01 | 50.3893 | 0.0086389 | 1936.8463 | 0.0081886 | 0.9622 | 0.10551 | 0.75924
41.9 | 12.49 | 0.046123 | 1 | 20 | 40.232 | 1 | 0.65 | 0.01 | 61.2189 | 0.0097219 | 1548.0461 | 0.010245 | 0.95569 | 0.090119 | 0.6485
33.94 | 18.43 | 0 | 1 | 20 | 46.3597 | 1 | 0.65 | 0.01 | 80.1402 | 0.011614 | 1381.6588 | 0.011479 | 0.95199 | 0.09356 | 0.67326
51.5 | -0.14 | 0.031383 | 1 | 20 | 31.077 | 1 | 0.65 | 0.001 | 50.3893 | 0.0086389 | 1936.8463 | 0.0081886 | 0.9622 | 0.10551 | 1.0999
41.9 | 12.49 | 0.046123 | 1 | 20 | 40.232 | 1 | 0.65 | 0.001 | 61.2189 | 0.0097219 | 1548.0461 | 0.010245 | 0.95569 | 0.090119 | 0.93949
33.94 | 18.43 | 0 | 1 | 20 | 46.3597 | 1 | 0.65 | 0.001 | 80.1402 | 0.011614 | 1381.6588 | 0.011479 | 0.95199 | 0.09356 | 0.97536
22.9 | -43.23 | 0 | -100 | 14.25 | 22.2783 | 1 | 0.65 | 1 | 104.3585 | 0.014036 | 2636.7053 | 0.0042857 | 0.97624 | 0.2067 | 0.6201
25.78 | -80.22 | 0.0086173 | -100 | 14.25 | 52.679 | 1 | 0.65 | 1 | 113.2739 | 0.014927 | 1257.3476 | 0.0089874 | 0.95962 | 0.088825 | 0.26647
22.9 | -43.23 | 0 | -100 | 14.25 | 22.2783 | 1 | 0.65 | 0.1 | 104.3585 | 0.014036 | 2636.7053 | 0.0042857 | 0.97624 | 0.2067 | 1.001
25.78 | -80.22 | 0.0086173 | -100 | 14.25 | 52.679 | 1 | 0.65 | 0.1 | 113.2739 | 0.014927 | 1257.3476 | 0.0089874 | 0.95962 | 0.088825 | 0.43018
22.9 | -43.23 | 0 | -100 | 14.25 | 22.2783 | 1 | 0.65 | 0.01 | 104.3585 | 0.014036 | 2636.7053 | 0.0042857 | 0.97624 | 0.2067 | 1.4874
25.78 | -80.22 | 0.0086173 | -100 | 14.25 | 52.679 | 1 | 0.65 | 0.01 | 113.2739 | 0.014927 | 1257.3476 | 0.0089874 | 0.95962 | 0.088825 | 0.63918
22.9 | -43.23 | 0 | -100 | 14.25 | 22.2783 | 1 | 0.65 | 0.001 | 104.3585 | 0.014036 | 2636.7053 | 0.0042857 | 0.97624 | 0.2067 | 2.1548
25.78 | -80.22 | 0.0086173 | -100 | 14.25 | 52.679 | 1 | 0.65 | 0.001 | 113.2739 | 0.014927 | 1257.3476 | 0.0089874 | 0.95962 | 0.088825 | 0.926
22.9 | -43.23 | 0 | -100 | 20 | 22.2783 | 1 | 0.65 | 1 | 104.3585 | 0.014036 | 2636.7053 | 0.0060151 | 0.96967 | 0.2502 | 0.7506
25.78 | -80.22 | 0.0086173 | -100 | 20 | 52.679 | 1 | 0.65 | 1 | 113.2739 | 0.014927 | 1257.3476 | 0.012614 | 0.94871 | 0.10701 | 0.32104
22.9 | -43.23 | 0 | -100 | 20 | 22.2783 | 1 | 0.65 | 0.1 | 104.3585 | 0.014036 | 2636.7053 | 0.0060151 | 0.96967 | 0.2502 | 1.2117
25.78 | -80.22 | 0.0086173 | -100 | 20 | 52.679 | 1 | 0.65 | 0.1 | 113.2739 | 0.014927 | 1257.3476 | 0.012614 | 0.94871 | 0.10701 | 0.51827
22.9 | -43.23 | 0 | -100 | 20 | 22.2783 | 1 | 0.65 | 0.01 | 104.3585 | 0.014036 | 2636.7053 | 0.0060151 | 0.96967 | 0.2502 | 1.8004
25.78 | -80.22 | 0.0086173 | -100 | 20 | 52.679 | 1 | 0.65 | 0.01 | 113.2739 | 0.014927 | 1257.3476 | 0.012614 | 0.94871 | 0.10701 | 0.77008
22.9 | -43.23 | 0 | -100 | 20 | 22.2783 | 1 | 0.65 | 0.001 | 104.3585 | 0.014036 | 2636.7053 | 0.0060151 | 0.96967 | 0.2502 | 2.6083
25.78 | -80.22 | 0.0086173 | -100 | 20 | 52.679 | 1 | 0.65 | 0.001 | 113.2739 | 0.014927 | 1257.3476 | 0.012614 | 0.94871 | 0.10701 | 1.1156
28.717 | 77.3 | 0.20938 | 100 | 14.25 | 48.2412 | 1 | 0.65 | 1 | 75.6601 | 0.011166 | 1340.4224 | 0.0084304 | 0.96141 | 0.07188 | 0.21564
3.133 | 101.7 | 0.051251 | 100 | 14.25 | 85.8046 | 1 | 0.65 | 1 | 128.1408 | 0.016414 | 1002.6276 | 0.011271 | 0.95261 | 0.07389 | 0.22167
9.05 | 38.7 | 2.5399 | 100 | 14.25 | 20.1434 | 1 | 0.65 | 1 | 61.7316 | 0.0097732 | 2902.4142 | 0.0038934 | 0.97783 | 0.16178 | 0.48534
28.717 | 77.3 | 0.20938 | 100 | 14.25 | 48.2412 | 1 | 0.65 | 0.1 | 75.6601 | 0.011166 | 1340.4224 | 0.0084304 | 0.96141 | 0.07188 | 0.34812
3.133 | 101.7 | 0.051251 | 100 | 14.25 | 85.8046 | 1 | 0.65 | 0.1 | 128.1408 | 0.016414 | 1002.6276 | 0.011271 | 0.95261 | 0.07389 | 0.35785
9.05 | 38.7 | 2.5399 | 100 | 14.25 | 20.1434 | 1 | 0.65 | 0.1 | 61.7316 | 0.0097732 | 2902.4142 | 0.0038934 | 0.97783 | 0.16178 | 0.7835
28.717 | 77.3 | 0.20938 | 100 | 14.25 | 48.2412 | 1 | 0.65 | 0.01 | 75.6601 | 0.011166 | 1340.4224 | 0.0084304 | 0.96141 | 0.07188 | 0.51725
3.133 | 101.7 | 0.051251 | 100 | 14.25 | 85.8046 | 1 | 0.65 | 0.01 | 128.1408 | 0.016414 | 1002.6276 | 0.011271 | 0.95261 | 0.07389 | 0.53172
9.05 | 38.7 | 2.5399 | 100 | 14.25 | 20.1434 | 1 | 0.65 | 0.01 | 61.7316 | 0.0097732 | 2902.4142 | 0.0038934 | 0.97783 | 0.16178 | 1.1642
28.717 | 77.3 | 0.20938 | 100 | 14.25 | 48.2412 | 1 | 0.65 | 0.001 | 75.6601 | 0.011166 | 1340.4224 | 0.0084304 | 0.96141 | 0.07188 | 0.74935
3.133 | 101.7 | 0.051251 | 100 | 14.25 | 85.8046 | 1 | 0.65 | 0.001 | 128.1408 | 0.016414 | 1002.6276 | 0.011271 | 0.95261 | 0.07389 | 0.77031
9.05 | 38.7 | 2.5399 | 100 | 14.25 | 20.1434 | 1 | 0.65 | 0.001 | 61.7316 | 0.0097732 | 2902.4142 | 0.0038934 | 0.97783 | 0.16178 | 1.6866
28.717 | 77.3 | 0.20938 | 100 | 20 | 48.2412 | 1 | 0.65 | 1 | 75.6601 | 0.011166 | 1340.4224 | 0.011832 | 0.95096 | 0.086644 | 0.25993
3.133 | 101.7 | 0.051251 | 100 | 20 | 85.8046 | 1 | 0.65 | 1 | 128.1408 | 0.016414 | 1002.6276 | 0.015818 | 0.93992 | 0.088846 | 0.26654
9.05 | 38.7 | 2.5399 | 100 | 20 | 20.1434 | 1 | 0.65 | 1 | 61.7316 | 0.0097732 | 2902.4142 | 0.0054644 | 0.97169 | 0.19591 | 0.58774
28.717 | 77.3 | 0.20938 | 100 | 20 | 48.2412 | 1 | 0.65 | 0.1 | 75.6601 | 0.011166 | 1340.4224 | 0.011832 | 0.95096 | 0.086644 | 0.41962
3.133 | 101.7 | 0.051251 | 100 | 20 | 85.8046 | 1 | 0.65 | 0.1 | 128.1408 | 0.016414 | 1002.6276 | 0.015818 | 0.93992 | 0.088846 | 0.43028
9.05 | 38.7 | 2.5399 | 100 | 20 | 20.1434 | 1 | 0.65 | 0.1 | 61.7316 | 0.0097732 | 2902.4142 | 0.0054644 | 0.97169 | 0.19591 | 0.94882
28.717 | 77.3 | 0.20938 | 100 | 20 | 48.2412 | 1 | 0.65 | 0.01 | 75.6601 | 0.011166 | 1340.4224 | 0.011832 | 0.95096 | 0.086644 | 0.62349
3.133 | 101.7 | 0.051251 | 100 | 20 | 85.8046 | 1 | 0.65 | 0.01 | 128.1408 | 0.016414 | 1002.6276 | 0.015818 | 0.93992 | 0.088846 | 0.63934
9.05 | 38.7 | 2.5399 | 100 | 20 | 20.1434 | 1 | 0.65 | 0.01 | 61.7316 | 0.0097732 | 2902.4142 | 0.0054644 | 0.97169 | 0.19591 | 1.4098
28.717 | 77.3 | 0.20938 | 100 | 20 | 48.2412 | 1 | 0.65 | 0.001 | 75.6601 | 0.011166 | 1340.4224 | 0.011832 | 0.95096 | 0.086644 | 0.90327
3.133 | 101.7 | 0.051251 | 100 | 20 | 85.8046 | 1 | 0.65 | 0.001 | 128.1408 | 0.016414 | 1002.6276 | 0.015818 | 0.93992 | 0.088846 | 0.92622
9.05 | 38.7 | 2.5399 | 100 | 20 | 20.1434 | 1 | 0.65 | 0.001 | 61.7316 | 0.0097732 | 2902.4142 | 0.0054644 | 0.97169 | 0.19591 | 2.0424

## P618-13 Att_Tot
BACK
Radiocommunication Study Groups
2019-10-04
English only
Validation examples for Study Group 3 Earth-Space propagation prediction methods
Recommendation ITU-R P 618-13. Section 2.5, Estimation of total attenuation due to multiple sources of simultaneously occurring atmospheric attenuation
The rainfall rate, Rp, exceeded for any percentage of the average year, and for any location (with an integration time of 1 minute)
is obtained following the method described in Annex 1, using a bisection method with tolerance set at 1E-3% on the relative error ( 100 * (Pit - Ptarget)/Ptarget )
[13 empty] | Input values |  |  | Result
Lat | Lon | hs (km) | Sat.lon. | f | Elevation angle | Antenna diameter | Ant. Efficiency | Polarization tilt angle |  | AG(P) | AG(1%) | AC(P) | AC(1%) | AR(p) | AS(p) | AT (p)
(°N) | (°E) | (p. 1511) | (°E) | (GHz) | θ(°) | D(m) | h | t(°) | P (%)
51.5 | -0.14 | 0.031383 | 1 | 14.25 | 31.077 | 1 | 0.65 | 0 | 1 | 0.22687 | 0.22687 | 0.45517 | 0.45517 | 0.49532 | 0.26193 | 1.2128
41.9 | 12.49 | 0.046123 | 1 | 14.25 | 40.232 | 1 | 0.65 | 0 | 1 | 0.18948 | 0.18948 | 0.26339 | 0.26339 | 0.62327 | 0.22405 | 1.104
33.94 | 18.43 | 0 | 1 | 14.25 | 46.3597 | 1 | 0.65 | 0 | 1 | 0.17601 | 0.17601 | 0.18779 | 0.18779 | 0.42102 | 0.2328 | 0.82781
51.5 | -0.14 | 0.031383 | 1 | 14.25 | 31.077 | 1 | 0.65 | 0 | 0.1 | 0.25452 | 0.22687 | 0.68577 | 0.45517 | 2.1858 | 0.42285 | 2.9015
41.9 | 12.49 | 0.046123 | 1 | 14.25 | 40.232 | 1 | 0.65 | 0 | 0.1 | 0.20472 | 0.18948 | 0.43149 | 0.26339 | 2.6968 | 0.36169 | 3.1717
33.94 | 18.43 | 0 | 1 | 14.25 | 46.3597 | 1 | 0.65 | 0 | 0.1 | 0.20097 | 0.17601 | 0.3794 | 0.18779 | 1.9134 | 0.37582 | 2.3105
51.5 | -0.14 | 0.031383 | 1 | 14.25 | 31.077 | 1 | 0.65 | 0 | 0.01 | 0.25452 | 0.22687 | 0.68577 | 0.45517 | 6.7981 | 0.62829 | 7.5073
41.9 | 12.49 | 0.046123 | 1 | 14.25 | 40.232 | 1 | 0.65 | 0 | 0.01 | 0.20472 | 0.18948 | 0.43149 | 0.26339 | 8.2233 | 0.53743 | 8.6932
33.94 | 18.43 | 0 | 1 | 14.25 | 46.3597 | 1 | 0.65 | 0 | 0.01 | 0.20097 | 0.17601 | 0.3794 | 0.18779 | 5.9418 | 0.55841 | 6.331
51.5 | -0.14 | 0.031383 | 1 | 14.25 | 31.077 | 1 | 0.65 | 0 | 0.001 | 0.25452 | 0.22687 | 0.68577 | 0.45517 | 14.8998 | 0.91021 | 15.6088
41.9 | 12.49 | 0.046123 | 1 | 14.25 | 40.232 | 1 | 0.65 | 0 | 0.001 | 0.20472 | 0.18948 | 0.43149 | 0.26339 | 17.6716 | 0.77858 | 18.1414
33.94 | 18.43 | 0 | 1 | 14.25 | 46.3597 | 1 | 0.65 | 0 | 0.001 | 0.20097 | 0.17601 | 0.3794 | 0.18779 | 12.9815 | 0.80898 | 13.3701
51.5 | -0.14 | 0.031383 | 1 | 29 | 31.077 | 1 | 0.65 | 0 | 1 | 0.83766 | 0.83766 | 1.7725 | 1.7725 | 2.2078 | 0.38849 | 4.8368
41.9 | 12.49 | 0.046123 | 1 | 29 | 40.232 | 1 | 0.65 | 0 | 1 | 0.70697 | 0.70697 | 1.0256 | 1.0256 | 2.8235 | 0.33115 | 4.5703
33.94 | 18.43 | 0 | 1 | 29 | 46.3597 | 1 | 0.65 | 0 | 1 | 0.66598 | 0.66598 | 0.73129 | 0.73129 | 1.9606 | 0.3434 | 3.3797
51.5 | -0.14 | 0.031383 | 1 | 29 | 31.077 | 1 | 0.65 | 0 | 0.1 | 0.96612 | 0.83766 | 2.6704 | 1.7725 | 8.57 | 0.62716 | 11.1992
41.9 | 12.49 | 0.046123 | 1 | 29 | 40.232 | 1 | 0.65 | 0 | 0.1 | 0.77744 | 0.70697 | 1.6803 | 1.0256 | 10.731 | 0.53459 | 12.4758
33.94 | 18.43 | 0 | 1 | 29 | 46.3597 | 1 | 0.65 | 0 | 0.1 | 0.78256 | 0.66598 | 1.4774 | 0.73129 | 7.8083 | 0.55436 | 9.2235
51.5 | -0.14 | 0.031383 | 1 | 29 | 31.077 | 1 | 0.65 | 0 | 0.01 | 0.96612 | 0.83766 | 2.6704 | 1.7725 | 23.4444 | 0.93186 | 26.0718
41.9 | 12.49 | 0.046123 | 1 | 29 | 40.232 | 1 | 0.65 | 0 | 0.01 | 0.77744 | 0.70697 | 1.6803 | 1.0256 | 28.7428 | 0.79432 | 30.486
33.94 | 18.43 | 0 | 1 | 29 | 46.3597 | 1 | 0.65 | 0 | 0.01 | 0.78256 | 0.66598 | 1.4774 | 0.73129 | 21.2486 | 0.8237 | 22.6613
51.5 | -0.14 | 0.031383 | 1 | 29 | 31.077 | 1 | 0.65 | 0 | 0.001 | 0.96612 | 0.83766 | 2.6704 | 1.7725 | 45.1986 | 1.35 | 47.8281
41.9 | 12.49 | 0.046123 | 1 | 29 | 40.232 | 1 | 0.65 | 0 | 0.001 | 0.77744 | 0.70697 | 1.6803 | 1.0256 | 54.2557 | 1.1508 | 56.0003
33.94 | 18.43 | 0 | 1 | 29 | 46.3597 | 1 | 0.65 | 0 | 0.001 | 0.78256 | 0.66598 | 1.4774 | 0.73129 | 40.6812 | 1.1933 | 42.0957
22.9 | -43.23 | 0 | -100 | 14.25 | 22.2783 | 1 | 0.65 | 0 | 1 | 0.41148 | 0.41148 | 0.54183 | 0.54183 | 1.7069 | 0.6201 | 2.7442
25.78 | -80.22 | 0.0086173 | -100 | 14.25 | 52.679 | 1 | 0.65 | 0 | 1 | 0.22323 | 0.22323 | 0.53318 | 0.53318 | 1.4373 | 0.26647 | 2.2117
22.9 | -43.23 | 0 | -100 | 14.25 | 22.2783 | 1 | 0.65 | 0 | 0.1 | 0.46033 | 0.41148 | 1.3883 | 0.54183 | 8.2717 | 1.001 | 9.2817
25.78 | -80.22 | 0.0086173 | -100 | 14.25 | 52.679 | 1 | 0.65 | 0 | 0.1 | 0.24167 | 0.22323 | 0.8254 | 0.53318 | 6.2973 | 0.43018 | 7.0672
22.9 | -43.23 | 0 | -100 | 14.25 | 22.2783 | 1 | 0.65 | 0 | 0.01 | 0.46033 | 0.41148 | 1.3883 | 0.54183 | 18.9442 | 1.4874 | 19.9542
25.78 | -80.22 | 0.0086173 | -100 | 14.25 | 52.679 | 1 | 0.65 | 0 | 0.01 | 0.24167 | 0.22323 | 0.8254 | 0.53318 | 16.4298 | 0.63918 | 17.1983
22.9 | -43.23 | 0 | -100 | 14.25 | 22.2783 | 1 | 0.65 | 0 | 0.001 | 0.46033 | 0.41148 | 1.3883 | 0.54183 | 29.9118 | 2.1548 | 30.9412
25.78 | -80.22 | 0.0086173 | -100 | 14.25 | 52.679 | 1 | 0.65 | 0 | 0.001 | 0.24167 | 0.22323 | 0.8254 | 0.53318 | 29.931 | 0.926 | 30.7014
22.9 | -43.23 | 0 | -100 | 29 | 22.2783 | 1 | 0.65 | 0 | 1 | 1.6275 | 1.6275 | 2.1099 | 2.1099 | 6.8134 | 0.92341 | 10.5985
25.78 | -80.22 | 0.0086173 | -100 | 29 | 52.679 | 1 | 0.65 | 0 | 1 | 0.90028 | 0.90028 | 2.0762 | 2.0762 | 6.6549 | 0.39238 | 9.6402
22.9 | -43.23 | 0 | -100 | 29 | 22.2783 | 1 | 0.65 | 0 | 0.1 | 1.8547 | 1.6275 | 5.4063 | 2.1099 | 29.319 | 1.4907 | 33.0919
25.78 | -80.22 | 0.0086173 | -100 | 29 | 52.679 | 1 | 0.65 | 0 | 0.1 | 0.98554 | 0.90028 | 3.2142 | 2.0762 | 25.563 | 0.63343 | 28.5467
22.9 | -43.23 | 0 | -100 | 29 | 22.2783 | 1 | 0.65 | 0 | 0.01 | 1.8547 | 1.6275 | 5.4063 | 2.1099 | 59.6259 | 2.215 | 63.4031
25.78 | -80.22 | 0.0086173 | -100 | 29 | 52.679 | 1 | 0.65 | 0 | 0.01 | 0.98554 | 0.90028 | 3.2142 | 2.0762 | 58.4744 | 0.94119 | 61.4582
22.9 | -43.23 | 0 | -100 | 29 | 22.2783 | 1 | 0.65 | 0 | 0.001 | 1.8547 | 1.6275 | 5.4063 | 2.1099 | 83.5998 | 3.2089 | 87.3973
25.78 | -80.22 | 0.0086173 | -100 | 29 | 52.679 | 1 | 0.65 | 0 | 0.001 | 0.98554 | 0.90028 | 3.2142 | 2.0762 | 93.3957 | 1.3635 | 96.3819
28.717 | 77.3 | 0.20938 | 100 | 14.25 | 48.2412 | 1 | 0.65 | 90 | 1 | 0.28572 | 0.28572 | 0.68592 | 0.68592 | 1.2745 | 0.21564 | 2.2579
3.133 | 101.7 | 0.051251 | 100 | 14.25 | 85.8046 | 1 | 0.65 | 90 | 1 | 0.19174 | 0.19174 | 0.62212 | 0.62212 | 2.001 | 0.22167 | 2.8242
9.05 | 38.7 | 2.5399 | 100 | 14.25 | 20.1434 | 1 | 0.65 | 90 | 1 | 0.22222 | 0.22222 | 0.65765 | 0.65765 | 1.0124 | 0.48534 | 1.9613
28.717 | 77.3 | 0.20938 | 100 | 14.25 | 48.2412 | 1 | 0.65 | 90 | 0.1 | 0.30637 | 0.28572 | 1.0548 | 0.68592 | 5.4864 | 0.34812 | 6.4678
3.133 | 101.7 | 0.051251 | 100 | 14.25 | 85.8046 | 1 | 0.65 | 90 | 0.1 | 0.20147 | 0.19174 | 0.70963 | 0.62212 | 11.0014 | 0.35785 | 11.8208
9.05 | 38.7 | 2.5399 | 100 | 14.25 | 20.1434 | 1 | 0.65 | 90 | 0.1 | 0.23761 | 0.22222 | 0.80607 | 0.65765 | 5.8811 | 0.7835 | 6.8077
28.717 | 77.3 | 0.20938 | 100 | 14.25 | 48.2412 | 1 | 0.65 | 90 | 0.01 | 0.30637 | 0.28572 | 1.0548 | 0.68592 | 14.8722 | 0.51725 | 15.8524
3.133 | 101.7 | 0.051251 | 100 | 14.25 | 85.8046 | 1 | 0.65 | 90 | 0.01 | 0.20147 | 0.19174 | 0.70963 | 0.62212 | 21.6105 | 0.53172 | 22.4308
9.05 | 38.7 | 2.5399 | 100 | 14.25 | 20.1434 | 1 | 0.65 | 90 | 0.01 | 0.23761 | 0.22222 | 0.80607 | 0.65765 | 12.2898 | 1.1642 | 13.2219
28.717 | 77.3 | 0.20938 | 100 | 14.25 | 48.2412 | 1 | 0.65 | 90 | 0.001 | 0.30637 | 0.28572 | 1.0548 | 0.68592 | 28.2361 | 0.74935 | 29.2175
3.133 | 101.7 | 0.051251 | 100 | 14.25 | 85.8046 | 1 | 0.65 | 90 | 0.001 | 0.20147 | 0.19174 | 0.70963 | 0.62212 | 28.8195 | 0.77031 | 29.6434
9.05 | 38.7 | 2.5399 | 100 | 14.25 | 20.1434 | 1 | 0.65 | 90 | 0.001 | 0.23761 | 0.22222 | 0.80607 | 0.65765 | 17.442 | 1.6866 | 18.4003
28.717 | 77.3 | 0.20938 | 100 | 29 | 48.2412 | 1 | 0.65 | 90 | 1 | 1.1585 | 1.1585 | 2.671 | 2.671 | 5.8878 | 0.31791 | 9.7232
3.133 | 101.7 | 0.051251 | 100 | 29 | 85.8046 | 1 | 0.65 | 90 | 1 | 0.77811 | 0.77811 | 2.4226 | 2.4226 | 10.2131 | 0.32487 | 13.418
9.05 | 38.7 | 2.5399 | 100 | 29 | 20.1434 | 1 | 0.65 | 90 | 1 | 0.70414 | 0.70414 | 2.561 | 2.561 | 3.7016 | 0.72352 | 7.0083
28.717 | 77.3 | 0.20938 | 100 | 29 | 48.2412 | 1 | 0.65 | 90 | 0.1 | 1.2508 | 1.1585 | 4.1076 | 2.671 | 22.2263 | 0.51322 | 26.0611
3.133 | 101.7 | 0.051251 | 100 | 29 | 85.8046 | 1 | 0.65 | 90 | 0.1 | 0.82264 | 0.77811 | 2.7633 | 2.4226 | 48.8199 | 0.52445 | 52.0232
9.05 | 38.7 | 2.5399 | 100 | 29 | 20.1434 | 1 | 0.65 | 90 | 0.1 | 0.75933 | 0.70414 | 3.1389 | 2.561 | 19.2391 | 1.168 | 22.5355
28.717 | 77.3 | 0.20938 | 100 | 29 | 48.2412 | 1 | 0.65 | 90 | 0.01 | 1.2508 | 1.1585 | 4.1076 | 2.671 | 52.8339 | 0.76257 | 56.6686
3.133 | 101.7 | 0.051251 | 100 | 29 | 85.8046 | 1 | 0.65 | 90 | 0.01 | 0.82264 | 0.77811 | 2.7633 | 2.4226 | 83.3784 | 0.77925 | 86.5826
9.05 | 38.7 | 2.5399 | 100 | 29 | 20.1434 | 1 | 0.65 | 90 | 0.01 | 0.75933 | 0.70414 | 3.1389 | 2.561 | 35.9704 | 1.7355 | 39.2746
28.717 | 77.3 | 0.20938 | 100 | 29 | 48.2412 | 1 | 0.65 | 90 | 0.001 | 1.2508 | 1.1585 | 4.1076 | 2.671 | 87.9625 | 1.1047 | 91.7988
3.133 | 101.7 | 0.051251 | 100 | 29 | 85.8046 | 1 | 0.65 | 90 | 0.001 | 0.82264 | 0.77811 | 2.7633 | 2.4226 | 96.6751 | 1.1289 | 99.8822
9.05 | 38.7 | 2.5399 | 100 | 29 | 20.1434 | 1 | 0.65 | 90 | 0.001 | 0.75933 | 0.70414 | 3.1389 | 2.561 | 45.6742 | 2.5142 | 49.0048
Sample total attenuation CDF
Input values
Lat | Lon | hs (km) | Sat.lon. | f | Elevation angle | Antenna diameter | Ant. Efficiency | Polarization tilt angle
(°N) | (°E) |  | (°E) | (GHz) | θ(°) | D(m) | h | t(°)
46.2208 | 6.137 | 0.412 | 1 | 19.5 | 36.6142 | 1.2 | 0.65 | 0
|  |  |  | Intermediate results |  |  |  | Result
P (%) |  |  | ASc(p) | AR(p) | AC(P) | AG(P) |  | AT (p)
|  |  | dB | dB | dB | dB |  | dB
5 |  |  | 0.14157 | 0.36066 | 0.28109 | 0.60915 |  | 1.2663
3 |  |  | 0.17074 | 0.53651 | 0.35173 | 0.63766 |  | 1.5422
2 |  |  | 0.1938 | 0.72636 | 0.40257 | 0.65524 |  | 1.8007
1 |  |  | 0.23348 | 1.189 | 0.48338 | 0.67931 |  | 2.3679
0.5 |  |  | 0.27418 | 1.8855 | 0.48338 | 0.67931 |  | 3.064
0.3 |  |  | 0.30528 | 2.5953 | 0.48338 | 0.67931 |  | 3.7731
0.2 |  |  | 0.33086 | 3.3037 | 0.48338 | 0.67931 |  | 4.4808
0.1 |  |  | 0.37691 | 4.8671 | 0.48338 | 0.67931 |  | 6.043
0.05 |  |  | 0.42656 | 6.9465 | 0.48338 | 0.67931 |  | 8.1215
0.03 |  |  | 0.46591 | 8.8474 | 0.48338 | 0.67931 |  | 10.0217
0.02 |  |  | 0.49904 | 10.5894 | 0.48338 | 0.67931 |  | 11.7633
0.01 |  |  | 0.56004 | 14.0409 | 0.48338 | 0.67931 |  | 15.2144
0.005 |  |  | 0.62722 | 18.0362 | 0.48338 | 0.67931 |  | 19.2096
0.003 |  |  | 0.68113 | 21.2558 | 0.48338 | 0.67931 |  | 22.4292
0.002 |  |  | 0.72682 | 23.9207 | 0.48338 | 0.67931 |  | 25.0942
0.001 |  |  | 0.81134 | 28.5463 | 0.48338 | 0.67931 |  | 29.7203

## P618-13 XPD
BACK
Radiocommunication Study Groups
2019-10-04
English only
Validation examples for Study Group 3 Earth-Space propagation prediction methods
Recommendation ITU-R P 618-13. Attenuation by precipitation and clouds. Section 4.1. Calculation of long-term statistics of hydrometeor-induced cross-polarization.
| Auxiliary data |  |  |  |  | Input data |  |  | Intermediate results | [7 empty] | Result
Lat | Lon | hs (km) | Sat.lon. |  | f | Elevation angle | Polarization tilt angle
(°N) | (°E) | (p. 1511) | (°E) | P (%) | (GHz) | θ(°) | t(°) | A(P) | Cf | V(f) | Ca | Cτ | Cθ | Cσ | XPDRain | Cice | XPD(P)
51.5 | -0.14 | 0.031383 | 1 | 1 | 14.25 | 31.077 | 0 | 0.49532 | 34.0992 | 21.2048 | -6.4699 | 14.9485 | 2.6914 | 0 | 58.2091 | 8.7314 | 49.4777
41.9 | 12.49 | 0.046123 | 1 | 1 | 14.25 | 40.232 | 0 | 0.62326 | 34.0992 | 21.2048 | -4.354 | 14.9485 | 4.6891 | 0 | 58.0908 | 8.7136 | 49.3771
33.94 | 18.43 | 0 | 1 | 1 | 14.25 | 46.3597 | 0 | 0.42102 | 34.0992 | 21.2048 | -7.9667 | 14.9485 | 6.4428 | 0 | 63.4571 | 9.5186 | 53.9386
51.5 | -0.14 | 0.031383 | 1 | 0.1 | 14.25 | 31.077 | 0 | 2.1858 | 34.0992 | 21.2048 | 7.2016 | 14.9485 | 2.6914 | 0.1325 | 44.67 | 4.467 | 40.203
41.9 | 12.49 | 0.046123 | 1 | 0.1 | 14.25 | 40.232 | 0 | 2.6968 | 34.0992 | 21.2048 | 9.136 | 14.9485 | 4.6891 | 0.1325 | 44.7333 | 4.4733 | 40.26
33.94 | 18.43 | 0 | 1 | 0.1 | 14.25 | 46.3597 | 0 | 1.9134 | 34.0992 | 21.2048 | 5.9756 | 14.9485 | 6.4428 | 0.1325 | 49.6474 | 4.9647 | 44.6827
51.5 | -0.14 | 0.031383 | 1 | 0.01 | 14.25 | 31.077 | 0 | 6.7981 | 34.0992 | 21.2048 | 17.6506 | 14.9485 | 2.6914 | 0.53 | 34.6185 | 1.7309 | 32.8876
41.9 | 12.49 | 0.046123 | 1 | 0.01 | 14.25 | 40.232 | 0 | 8.2233 | 34.0992 | 21.2048 | 19.4034 | 14.9485 | 4.6891 | 0.53 | 34.8634 | 1.7432 | 33.1203
33.94 | 18.43 | 0 | 1 | 0.01 | 14.25 | 46.3597 | 0 | 5.9418 | 34.0992 | 21.2048 | 16.4108 | 14.9485 | 6.4428 | 0.53 | 39.6097 | 1.9805 | 37.6292
51.5 | -0.14 | 0.031383 | 1 | 0.001 | 14.25 | 31.077 | 0 | 14.8998 | 34.0992 | 21.2048 | 24.8771 | 14.9485 | 2.6914 | 1.1925 | 28.0545 | -7.7867e-16 | 28.0545
41.9 | 12.49 | 0.046123 | 1 | 0.001 | 14.25 | 40.232 | 0 | 17.6716 | 34.0992 | 21.2048 | 26.4483 | 14.9485 | 4.6891 | 1.1925 | 28.4811 | -7.9051e-16 | 28.4811
33.94 | 18.43 | 0 | 1 | 0.001 | 14.25 | 46.3597 | 0 | 12.9815 | 34.0992 | 21.2048 | 23.6079 | 14.9485 | 6.4428 | 1.1925 | 33.0751 | -9.1802e-16 | 33.0751
51.5 | -0.14 | 0.031383 | 1 | 1 | 29 | 31.077 | 0 | 2.2078 | 42.1223 | 22.6 | 7.7734 | 14.9485 | 2.6914 | 0 | 51.9888 | 7.7983 | 44.1905
41.9 | 12.49 | 0.046123 | 1 | 1 | 29 | 40.232 | 0 | 2.8235 | 42.1223 | 22.6 | 10.1877 | 14.9485 | 4.6891 | 0 | 51.5723 | 7.7358 | 43.8364
33.94 | 18.43 | 0 | 1 | 1 | 29 | 46.3597 | 0 | 1.9606 | 42.1223 | 22.6 | 6.6082 | 14.9485 | 6.4428 | 0 | 56.9055 | 8.5358 | 48.3696
51.5 | -0.14 | 0.031383 | 1 | 0.1 | 29 | 31.077 | 0 | 8.5701 | 42.1223 | 22.6 | 21.0854 | 14.9485 | 2.6914 | 0.1325 | 38.8093 | 3.8809 | 34.9284
41.9 | 12.49 | 0.046123 | 1 | 0.1 | 29 | 40.232 | 0 | 10.731 | 42.1223 | 22.6 | 23.2925 | 14.9485 | 4.6891 | 0.1325 | 38.6 | 3.86 | 34.74
33.94 | 18.43 | 0 | 1 | 0.1 | 29 | 46.3597 | 0 | 7.8083 | 42.1223 | 22.6 | 20.1718 | 14.9485 | 6.4428 | 0.1325 | 43.4743 | 4.3474 | 39.1269
51.5 | -0.14 | 0.031383 | 1 | 0.01 | 29 | 31.077 | 0 | 23.4444 | 42.1223 | 22.6 | 30.9629 | 14.9485 | 2.6914 | 0.53 | 29.3294 | 1.4665 | 27.8629
41.9 | 12.49 | 0.046123 | 1 | 0.01 | 29 | 40.232 | 0 | 28.7427 | 42.1223 | 22.6 | 32.9627 | 14.9485 | 4.6891 | 0.53 | 29.3272 | 1.4664 | 27.8609
33.94 | 18.43 | 0 | 1 | 0.01 | 29 | 46.3597 | 0 | 21.2486 | 42.1223 | 22.6 | 29.9977 | 14.9485 | 6.4428 | 0.53 | 34.046 | 1.7023 | 32.3437
51.5 | -0.14 | 0.031383 | 1 | 0.001 | 29 | 31.077 | 0 | 45.1987 | 42.1223 | 22.6 | 37.4058 | 14.9485 | 2.6914 | 1.1925 | 23.5489 | -6.5361e-16 | 23.5489
41.9 | 12.49 | 0.046123 | 1 | 0.001 | 29 | 40.232 | 0 | 54.2556 | 42.1223 | 22.6 | 39.1984 | 14.9485 | 4.6891 | 1.1925 | 23.754 | -6.5931e-16 | 23.754
33.94 | 18.43 | 0 | 1 | 0.001 | 29 | 46.3597 | 0 | 40.6813 | 42.1223 | 22.6 | 36.3723 | 14.9485 | 6.4428 | 1.1925 | 28.3338 | -7.8642e-16 | 28.3338
22.9 | -43.23 | 0 | -100 | 1 | 14.25 | 22.2783 | 0 | 1.7069 | 34.0992 | 21.2048 | 4.9239 | 14.9485 | 1.3477 | 0 | 45.4714 | 6.8207 | 38.6507
25.78 | -80.22 | 0.0086173 | -100 | 1 | 14.25 | 52.679 | 0 | 1.4373 | 34.0992 | 21.2048 | 3.3408 | 14.9485 | 8.6931 | 0 | 54.3999 | 8.16 | 46.2399
22.9 | -43.23 | 0 | -100 | 0.1 | 14.25 | 22.2783 | 0 | 8.2716 | 34.0992 | 21.2048 | 19.4574 | 14.9485 | 1.3477 | 0.1325 | 31.0705 | 3.1071 | 27.9635
25.78 | -80.22 | 0.0086173 | -100 | 0.1 | 14.25 | 52.679 | 0 | 6.2972 | 34.0992 | 21.2048 | 16.9459 | 14.9485 | 8.6931 | 0.1325 | 40.9274 | 4.0927 | 36.8347
22.9 | -43.23 | 0 | -100 | 0.01 | 14.25 | 22.2783 | 0 | 18.9441 | 34.0992 | 21.2048 | 27.0886 | 14.9485 | 1.3477 | 0.53 | 23.8368 | 1.1918 | 22.6449
25.78 | -80.22 | 0.0086173 | -100 | 0.01 | 14.25 | 52.679 | 0 | 16.4298 | 34.0992 | 21.2048 | 25.7773 | 14.9485 | 8.6931 | 0.53 | 32.4935 | 1.6247 | 30.8688
22.9 | -43.23 | 0 | -100 | 0.001 | 14.25 | 22.2783 | 0 | 29.9117 | 34.0992 | 21.2048 | 31.295 | 14.9485 | 1.3477 | 1.1925 | 20.2929 | -5.6324e-16 | 20.2929
25.78 | -80.22 | 0.0086173 | -100 | 0.001 | 14.25 | 52.679 | 0 | 29.9309 | 34.0992 | 21.2048 | 31.3009 | 14.9485 | 8.6931 | 1.1925 | 27.6324 | -7.6695e-16 | 27.6324
22.9 | -43.23 | 0 | -100 | 1 | 29 | 22.2783 | 0 | 6.8134 | 42.1223 | 22.6 | 18.834 | 14.9485 | 1.3477 | 0 | 39.5846 | 5.9377 | 33.6469
25.78 | -80.22 | 0.0086173 | -100 | 1 | 29 | 52.679 | 0 | 6.6549 | 42.1223 | 22.6 | 18.6029 | 14.9485 | 8.6931 | 0 | 47.161 | 7.0741 | 40.0868
22.9 | -43.23 | 0 | -100 | 0.1 | 29 | 22.2783 | 0 | 29.319 | 42.1223 | 22.6 | 33.1576 | 14.9485 | 1.3477 | 0.1325 | 25.3935 | 2.5393 | 22.8541
25.78 | -80.22 | 0.0086173 | -100 | 0.1 | 29 | 52.679 | 0 | 25.563 | 42.1223 | 22.6 | 31.812 | 14.9485 | 8.6931 | 0.1325 | 34.0844 | 3.4084 | 30.676
22.9 | -43.23 | 0 | -100 | 0.01 | 29 | 22.2783 | 0 | 59.6258 | 42.1223 | 22.6 | 40.1248 | 14.9485 | 1.3477 | 0.53 | 18.8237 | 0.94119 | 17.8826
25.78 | -80.22 | 0.0086173 | -100 | 0.01 | 29 | 52.679 | 0 | 58.4744 | 42.1223 | 22.6 | 39.9334 | 14.9485 | 8.6931 | 0.53 | 26.3605 | 1.318 | 25.0425
22.9 | -43.23 | 0 | -100 | 0.001 | 29 | 22.2783 | 0 | 83.5996 | 42.1223 | 22.6 | 43.4418 | 14.9485 | 1.3477 | 1.1925 | 16.1692 | -4.4879e-16 | 16.1692
25.78 | -80.22 | 0.0086173 | -100 | 0.001 | 29 | 52.679 | 0 | 93.3956 | 42.1223 | 22.6 | 44.5294 | 14.9485 | 8.6931 | 1.1925 | 22.427 | -6.2248e-16 | 22.427
28.717 | 77.3 | 0.20938 | 100 | 1 | 14.25 | 48.2412 | 90 | 1.2745 | 34.0992 | 21.2048 | 2.2335 | 14.9485 | 7.0611 | 0 | 53.8754 | 8.0813 | 45.7941
3.133 | 101.7 | 0.051251 | 100 | 1 | 14.25 | 85.8046 | 90 | 2.001 | 34.0992 | 21.2048 | 6.388 | 14.9485 | 45.4295 | 0 | 88.0891 | 13.2134 | 74.8758
9.05 | 38.7 | 2.5399 | 100 | 1 | 14.25 | 20.1434 | 90 | 1.0124 | 34.0992 | 21.2048 | 0.11307 | 14.9485 | 1.0964 | 0 | 50.0311 | 7.5047 | 42.5264
28.717 | 77.3 | 0.20938 | 100 | 0.1 | 14.25 | 48.2412 | 90 | 5.4863 | 34.0992 | 21.2048 | 15.6764 | 14.9485 | 7.0611 | 0.1325 | 40.5649 | 4.0565 | 36.5084
3.133 | 101.7 | 0.051251 | 100 | 0.1 | 14.25 | 85.8046 | 90 | 11.0015 | 34.0992 | 21.2048 | 22.0838 | 14.9485 | 45.4295 | 0.1325 | 72.5259 | 7.2526 | 65.2733
9.05 | 38.7 | 2.5399 | 100 | 0.1 | 14.25 | 20.1434 | 90 | 5.8811 | 34.0992 | 21.2048 | 16.3162 | 14.9485 | 1.0964 | 0.1325 | 33.9604 | 3.396 | 30.5644
28.717 | 77.3 | 0.20938 | 100 | 0.01 | 14.25 | 48.2412 | 90 | 14.8721 | 34.0992 | 21.2048 | 24.86 | 14.9485 | 7.0611 | 0.53 | 31.7788 | 1.5889 | 30.1899
3.133 | 101.7 | 0.051251 | 100 | 0.01 | 14.25 | 85.8046 | 90 | 21.6106 | 34.0992 | 21.2048 | 28.3014 | 14.9485 | 45.4295 | 0.53 | 66.7058 | 3.3353 | 63.3705
9.05 | 38.7 | 2.5399 | 100 | 0.01 | 14.25 | 20.1434 | 90 | 12.2898 | 34.0992 | 21.2048 | 23.1036 | 14.9485 | 1.0964 | 0.53 | 27.5706 | 1.3785 | 26.192
28.717 | 77.3 | 0.20938 | 100 | 0.001 | 14.25 | 48.2412 | 90 | 28.236 | 34.0992 | 21.2048 | 30.764 | 14.9485 | 7.0611 | 1.1925 | 26.5373 | -7.3656e-16 | 26.5373
3.133 | 101.7 | 0.051251 | 100 | 0.001 | 14.25 | 85.8046 | 90 | 28.8195 | 34.0992 | 21.2048 | 30.9524 | 14.9485 | 45.4295 | 1.1925 | 64.7173 | -1.7963e-15 | 64.7173
9.05 | 38.7 | 2.5399 | 100 | 0.001 | 14.25 | 20.1434 | 90 | 17.442 | 34.0992 | 21.2048 | 26.3278 | 14.9485 | 1.0964 | 1.1925 | 25.0088 | -6.9413e-16 | 25.0088
28.717 | 77.3 | 0.20938 | 100 | 1 | 29 | 48.2412 | 90 | 5.8878 | 42.1223 | 22.6 | 17.401 | 14.9485 | 7.0611 | 0 | 46.731 | 7.0096 | 39.7213
3.133 | 101.7 | 0.051251 | 100 | 1 | 29 | 85.8046 | 90 | 10.2131 | 42.1223 | 22.6 | 22.807 | 14.9485 | 45.4295 | 0 | 79.6933 | 11.954 | 67.7393
9.05 | 38.7 | 2.5399 | 100 | 1 | 29 | 20.1434 | 90 | 3.7016 | 42.1223 | 22.6 | 12.8456 | 14.9485 | 1.0964 | 0 | 45.3217 | 6.7983 | 38.5235
28.717 | 77.3 | 0.20938 | 100 | 0.1 | 29 | 48.2412 | 90 | 22.2262 | 42.1223 | 22.6 | 30.4392 | 14.9485 | 7.0611 | 0.1325 | 33.8253 | 3.3825 | 30.4428
3.133 | 101.7 | 0.051251 | 100 | 0.1 | 29 | 85.8046 | 90 | 48.82 | 42.1223 | 22.6 | 38.1623 | 14.9485 | 45.4295 | 0.1325 | 64.4705 | 6.4471 | 58.0235
9.05 | 38.7 | 2.5399 | 100 | 0.1 | 29 | 20.1434 | 90 | 19.2391 | 42.1223 | 22.6 | 29.0226 | 14.9485 | 1.0964 | 0.1325 | 29.2772 | 2.9277 | 26.3495
28.717 | 77.3 | 0.20938 | 100 | 0.01 | 29 | 48.2412 | 90 | 52.8337 | 42.1223 | 22.6 | 38.9378 | 14.9485 | 7.0611 | 0.53 | 25.7242 | 1.2862 | 24.438
3.133 | 101.7 | 0.051251 | 100 | 0.01 | 29 | 85.8046 | 90 | 83.3786 | 42.1223 | 22.6 | 43.4158 | 14.9485 | 45.4295 | 0.53 | 59.6145 | 2.9807 | 56.6338
9.05 | 38.7 | 2.5399 | 100 | 0.01 | 29 | 20.1434 | 90 | 35.9704 | 42.1223 | 22.6 | 35.1644 | 14.9485 | 1.0964 | 0.53 | 23.5329 | 1.1766 | 22.3563
28.717 | 77.3 | 0.20938 | 100 | 0.001 | 29 | 48.2412 | 90 | 87.9623 | 42.1223 | 22.6 | 43.9411 | 14.9485 | 7.0611 | 1.1925 | 21.3834 | -5.9351e-16 | 21.3834
3.133 | 101.7 | 0.051251 | 100 | 0.001 | 29 | 85.8046 | 90 | 96.6752 | 42.1223 | 22.6 | 44.8681 | 14.9485 | 45.4295 | 1.1925 | 58.8247 | -1.6327e-15 | 58.8247
9.05 | 38.7 | 2.5399 | 100 | 0.001 | 29 | 20.1434 | 90 | 45.6742 | 42.1223 | 22.6 | 37.5086 | 14.9485 | 1.0964 | 1.1925 | 21.8512 | -6.0649e-16 | 21.8512
Note on R21: CG3J-13: =L21-N21+O21+P21+Q21
Note on S21: CG3J-13: =R21*(0.3+0.1*LOG10(G21))/2
Note on T21: CG-3J-13: =R21-S21

## P676-12 SpAtt
BACK
Radiocommunication Study Groups
2019-10-04
English only
Validation examples for Study Group 3 Earth-Space propagation prediction methods
Recommendation ITU-R P 676-12 : Attenuation by atmospheric gases
Validation examples for the specific attenuation due to Oxygen | [7 empty] | Validation examples for the specific attenuation due to water vapour
eq. 1 to 9 of Recommendation P.676-12 | [7 empty] | eq. 1 to 9 of Recommendation P.676-12
|  | 12 GHz | 20 GHz | 60 GHz | 90 GHz | 130 GHz |  |  |  | 12 GHz | 20 GHz | 60 GHz | 90 GHz | 130 GHz
p | hPA | 1013.25 | 1013.25 | 1013.25 | 1013.25 | 1013.25 |  | p | hPA | 1013.25 | 1013.25 | 1013.25 | 1013.25 | 1013.25
e | hPA | 9.9729 | 9.9729 | 9.9729 | 9.9729 | 9.9729 |  | e | hPA | 9.9729 | 9.9729 | 9.9729 | 9.9729 | 9.9729
T | K | 288.15 | 288.15 | 288.15 | 288.15 | 288.15 |  | T | K | 288.15 | 288.15 | 288.15 | 288.15 | 288.15
r | g/m3 | 7.5 | 7.5 | 7.5 | 7.5 | 7.5 |  | r | g/m3 | 7.5 | 7.5 | 7.5 | 7.5 | 7.5
Si(1) |  | 7.4965e-05 | 7.4965e-05 | 7.4965e-05 | 7.4965e-05 | 7.4965e-05 |  | Si(1) |  | 0.11345 | 0.11345 | 0.11345 | 0.11345 | 0.11345
Fi(1) |  | -0.010073 | -0.018721 | 0.12545 | 0.03408 | 0.018907 |  | Fi(1) |  | 0.015146 | 0.19607 | 0.0066057 | 0.0034801 | 0.0021886
d |  | 0.59178 | 0.59178 | 0.59178 | 0.59178 | 0.59178
N"oxygen |  | 0.0039827 | 0.0032647 | 1.3391 | 0.002373 | 0.0017544 |  | N''water vapour |  | 0.004366 | 0.026661 | 0.01418 | 0.020877 | 0.031777
go | dB/km | 0.0086983 | 0.011884 | 14.6235 | 0.03887 | 0.041509 |  | gw | dB/km | 0.0095354 | 0.097047 | 0.15484 | 0.34197 | 0.75184
F | go | gw | g
1 | 0.0053887 | 5.0905e-05 | 0.0054396
2 | 0.006716 | 0.00020438 | 0.0069204
3 | 0.007076 | 0.00046279 | 0.0075388
4 | 0.007259 | 0.00083033 | 0.0080893
5 | 0.0074004 | 0.0013135 | 0.0087139
6 | 0.0075372 | 0.0019216 | 0.0094588
7 | 0.0076829 | 0.0026681 | 0.010351
8 | 0.0078438 | 0.0035721 | 0.011416
9 | 0.0080235 | 0.004661 | 0.012684
10 | 0.0082244 | 0.0059741 | 0.014199
11 | 0.0084487 | 0.0075698 | 0.016019
12 | 0.0086983 | 0.0095354 | 0.018234
13 | 0.0089751 | 0.012005 | 0.02098
14 | 0.0092812 | 0.015192 | 0.024473
15 | 0.0096189 | 0.019439 | 0.029058
16 | 0.0099908 | 0.025325 | 0.035316
17 | 0.0104 | 0.033835 | 0.044234
18 | 0.010849 | 0.046664 | 0.057513
19 | 0.011342 | 0.066575 | 0.077918
20 | 0.011884 | 0.097047 | 0.10893
21 | 0.012478 | 0.13795 | 0.15043
22 | 0.01313 | 0.17421 | 0.18734
23 | 0.013847 | 0.18044 | 0.19429
24 | 0.014636 | 0.15853 | 0.17316
25 | 0.015505 | 0.13073 | 0.14623
26 | 0.016463 | 0.10856 | 0.12503
27 | 0.017523 | 0.093212 | 0.11074
28 | 0.018696 | 0.08306 | 0.10176
29 | 0.019999 | 0.076494 | 0.096494
30 | 0.02145 | 0.072375 | 0.093825
31 | 0.023069 | 0.069951 | 0.09302
32 | 0.024884 | 0.068735 | 0.093619
33 | 0.026925 | 0.068407 | 0.095332
34 | 0.029229 | 0.068749 | 0.097979
35 | 0.031843 | 0.069614 | 0.10146
36 | 0.034823 | 0.070897 | 0.10572
37 | 0.038239 | 0.072522 | 0.11076
38 | 0.04218 | 0.074435 | 0.11662
39 | 0.046758 | 0.076594 | 0.12335
40 | 0.052117 | 0.078969 | 0.13109
41 | 0.058445 | 0.081535 | 0.13998
42 | 0.065994 | 0.084275 | 0.15027
43 | 0.075103 | 0.087173 | 0.16228
44 | 0.086242 | 0.090218 | 0.17646
45 | 0.10008 | 0.0934 | 0.19348
46 | 0.11761 | 0.096713 | 0.21432
47 | 0.14033 | 0.10015 | 0.24048
48 | 0.17072 | 0.10371 | 0.27443
49 | 0.21318 | 0.10738 | 0.32055
50 | 0.27727 | 0.11116 | 0.38843
51 | 0.38967 | 0.11505 | 0.50472
52 | 0.61843 | 0.11905 | 0.73748
53 | 1.1266 | 0.12315 | 1.2498
54 | 2.2115 | 0.12736 | 2.3389
55 | 4.1933 | 0.13167 | 4.325
56 | 7.055 | 0.13609 | 7.1911
57 | 10.0652 | 0.14061 | 10.2059
58 | 12.3531 | 0.14524 | 12.4984
59 | 13.6353 | 0.14998 | 13.7853
60 | 14.6235 | 0.15484 | 14.7783
61 | 15.0072 | 0.15983 | 15.167
62 | 13.9962 | 0.16496 | 14.1612
63 | 10.8311 | 0.17025 | 11.0013
64 | 6.8446 | 0.17576 | 7.0204
65 | 3.8088 | 0.18153 | 3.9903
66 | 1.9666 | 0.18758 | 2.1542
67 | 1.0334 | 0.19373 | 1.2271
68 | 0.60547 | 0.19955 | 0.80502
69 | 0.40699 | 0.20483 | 0.61182
70 | 0.30411 | 0.20989 | 0.51399
71 | 0.2416 | 0.21508 | 0.45668
72 | 0.19853 | 0.22052 | 0.41905
73 | 0.16705 | 0.22619 | 0.39323
74 | 0.14314 | 0.23205 | 0.37519
75 | 0.12449 | 0.23807 | 0.36255
76 | 0.1096 | 0.24423 | 0.35383
77 | 0.097526 | 0.25052 | 0.34804
78 | 0.087579 | 0.25692 | 0.3445
79 | 0.079289 | 0.26344 | 0.34273
80 | 0.072307 | 0.27006 | 0.34237
81 | 0.066378 | 0.27679 | 0.34317
82 | 0.061305 | 0.28362 | 0.34493
83 | 0.056939 | 0.29056 | 0.34749
84 | 0.053163 | 0.29759 | 0.35076
85 | 0.049886 | 0.30473 | 0.35462
86 | 0.047033 | 0.31198 | 0.35901
87 | 0.044547 | 0.31932 | 0.36387
88 | 0.042382 | 0.32677 | 0.36915
89 | 0.0405 | 0.33432 | 0.37482
90 | 0.03887 | 0.34197 | 0.38084
91 | 0.037469 | 0.34973 | 0.3872
92 | 0.036279 | 0.3576 | 0.39388
93 | 0.035286 | 0.36557 | 0.40086
94 | 0.034481 | 0.37365 | 0.40813
95 | 0.033858 | 0.38183 | 0.41569
96 | 0.033418 | 0.39013 | 0.42355
97 | 0.033163 | 0.39854 | 0.4317
98 | 0.033102 | 0.40706 | 0.44016
99 | 0.033249 | 0.41569 | 0.44894
100 | 0.033625 | 0.42443 | 0.45806
101 | 0.034262 | 0.4333 | 0.46756
102 | 0.035201 | 0.44228 | 0.47748
103 | 0.036499 | 0.45138 | 0.48788
104 | 0.038238 | 0.4606 | 0.49884
105 | 0.040527 | 0.46995 | 0.51047
106 | 0.043524 | 0.47942 | 0.52294
107 | 0.047453 | 0.48902 | 0.53648
108 | 0.052644 | 0.49876 | 0.55141
109 | 0.059596 | 0.50864 | 0.56824
110 | 0.069088 | 0.51866 | 0.58775
111 | 0.082387 | 0.52883 | 0.61122
112 | 0.10165 | 0.53917 | 0.64082
113 | 0.13079 | 0.54968 | 0.68047
114 | 0.17728 | 0.56039 | 0.73767
115 | 0.25661 | 0.57132 | 0.82793
116 | 0.40245 | 0.58253 | 0.98498
117 | 0.68302 | 0.59405 | 1.2771
118 | 1.1349 | 0.60592 | 1.7408
119 | 1.3064 | 0.61799 | 1.9244
120 | 0.88611 | 0.62986 | 1.516
121 | 0.50917 | 0.64122 | 1.1504
122 | 0.30777 | 0.65234 | 0.96011
123 | 0.2021 | 0.66365 | 0.86575
124 | 0.14257 | 0.6753 | 0.81787
125 | 0.10645 | 0.68731 | 0.79376
126 | 0.083104 | 0.69965 | 0.78275
127 | 0.067232 | 0.71228 | 0.77951
128 | 0.055982 | 0.7252 | 0.78118
129 | 0.047732 | 0.73838 | 0.78612
130 | 0.041509 | 0.75184 | 0.79335
131 | 0.036702 | 0.76558 | 0.80229
132 | 0.032912 | 0.77961 | 0.81253
133 | 0.029873 | 0.79394 | 0.82381
134 | 0.0274 | 0.80858 | 0.83598
135 | 0.025359 | 0.82355 | 0.84891
136 | 0.023658 | 0.83887 | 0.86253
137 | 0.022224 | 0.85457 | 0.87679
138 | 0.021005 | 0.87065 | 0.89166
139 | 0.019961 | 0.88716 | 0.90713
140 | 0.01906 | 0.90413 | 0.92319
141 | 0.018278 | 0.92158 | 0.93986
142 | 0.017596 | 0.93956 | 0.95716
143 | 0.016998 | 0.95812 | 0.97512
144 | 0.016471 | 0.9773 | 0.99377
145 | 0.016006 | 0.99715 | 1.0132
146 | 0.015593 | 1.0177 | 1.0333
147 | 0.015226 | 1.0392 | 1.0544
148 | 0.0149 | 1.0615 | 1.0764
149 | 0.014608 | 1.0848 | 1.0994
150 | 0.014347 | 1.1092 | 1.1236
151 | 0.014113 | 1.1349 | 1.149
152 | 0.013904 | 1.1619 | 1.1758
153 | 0.013717 | 1.1905 | 1.2043
154 | 0.01355 | 1.2209 | 1.2345
155 | 0.0134 | 1.2533 | 1.2667
156 | 0.013266 | 1.288 | 1.3013
157 | 0.013146 | 1.3253 | 1.3385
158 | 0.01304 | 1.3657 | 1.3787
159 | 0.012946 | 1.4096 | 1.4225
160 | 0.012863 | 1.4577 | 1.4705
161 | 0.01279 | 1.5106 | 1.5234
162 | 0.012726 | 1.5693 | 1.582
163 | 0.012671 | 1.6349 | 1.6476
164 | 0.012624 | 1.7089 | 1.7215
165 | 0.012585 | 1.7929 | 1.8055
166 | 0.012552 | 1.8894 | 1.902
167 | 0.012526 | 2.0014 | 2.0139
168 | 0.012506 | 2.1327 | 2.1452
169 | 0.012492 | 2.2886 | 2.301
170 | 0.012483 | 2.4762 | 2.4887
171 | 0.012479 | 2.7054 | 2.7179
172 | 0.012479 | 2.9899 | 3.0024
173 | 0.012484 | 3.3495 | 3.3619
174 | 0.012493 | 3.813 | 3.8255
175 | 0.012507 | 4.4237 | 4.4362
176 | 0.012524 | 5.2477 | 5.2603
177 | 0.012544 | 6.388 | 6.4005
178 | 0.012568 | 8.0052 | 8.0178
179 | 0.012595 | 10.3436 | 10.3562
180 | 0.012626 | 13.7285 | 13.7411
181 | 0.012659 | 18.3991 | 18.4118
182 | 0.012695 | 23.8305 | 23.8432
183 | 0.012734 | 27.665 | 27.6777
184 | 0.012775 | 27.0248 | 27.0376
185 | 0.012819 | 22.6037 | 22.6165
186 | 0.012866 | 17.4809 | 17.4937
187 | 0.012914 | 13.34 | 13.3529
188 | 0.012965 | 10.3726 | 10.3855
189 | 0.013018 | 8.3063 | 8.3193
190 | 0.013073 | 6.8581 | 6.8712
191 | 0.01313 | 5.8239 | 5.837
192 | 0.013189 | 5.0689 | 5.0821
193 | 0.01325 | 4.506 | 4.5193
194 | 0.013312 | 4.0782 | 4.0915
195 | 0.013377 | 3.7475 | 3.7609
196 | 0.013443 | 3.4882 | 3.5016
197 | 0.013511 | 3.2823 | 3.2958
198 | 0.01358 | 3.1171 | 3.1307
199 | 0.013651 | 2.9835 | 2.9972
200 | 0.013724 | 2.8748 | 2.8885
201 | 0.013798 | 2.7859 | 2.7997
202 | 0.013873 | 2.713 | 2.7268
203 | 0.01395 | 2.653 | 2.667
204 | 0.014028 | 2.6039 | 2.6179
205 | 0.014107 | 2.5637 | 2.5778
206 | 0.014188 | 2.5309 | 2.5451
207 | 0.01427 | 2.5046 | 2.5188
208 | 0.014354 | 2.4836 | 2.498
209 | 0.014438 | 2.4673 | 2.4818
210 | 0.014524 | 2.4551 | 2.4696
211 | 0.014611 | 2.4463 | 2.4609
212 | 0.014699 | 2.4406 | 2.4553
213 | 0.014789 | 2.4377 | 2.4525
214 | 0.014879 | 2.4371 | 2.4519
215 | 0.01497 | 2.4386 | 2.4536
216 | 0.015063 | 2.442 | 2.4571
217 | 0.015157 | 2.4472 | 2.4623
218 | 0.015251 | 2.4539 | 2.4691
219 | 0.015347 | 2.462 | 2.4773
220 | 0.015444 | 2.4714 | 2.4868
221 | 0.015541 | 2.4819 | 2.4975
222 | 0.01564 | 2.4935 | 2.5092
223 | 0.01574 | 2.5062 | 2.5219
224 | 0.01584 | 2.5197 | 2.5355
225 | 0.015942 | 2.5341 | 2.55
226 | 0.016044 | 2.5493 | 2.5653
227 | 0.016147 | 2.5652 | 2.5814
228 | 0.016252 | 2.5819 | 2.5981
229 | 0.016357 | 2.5992 | 2.6155
230 | 0.016463 | 2.6171 | 2.6336
231 | 0.01657 | 2.6357 | 2.6522
232 | 0.016677 | 2.6548 | 2.6715
233 | 0.016786 | 2.6744 | 2.6912
234 | 0.016895 | 2.6946 | 2.7115
235 | 0.017006 | 2.7153 | 2.7323
236 | 0.017117 | 2.7365 | 2.7536
237 | 0.017228 | 2.7581 | 2.7753
238 | 0.017341 | 2.7802 | 2.7976
239 | 0.017455 | 2.8028 | 2.8202
240 | 0.017569 | 2.8257 | 2.8433
241 | 0.017684 | 2.8492 | 2.8668
242 | 0.0178 | 2.873 | 2.8908
243 | 0.017916 | 2.8972 | 2.9151
244 | 0.018034 | 2.9219 | 2.9399
245 | 0.018152 | 2.9469 | 2.9651
246 | 0.018271 | 2.9723 | 2.9906
247 | 0.01839 | 2.9982 | 3.0166
248 | 0.018511 | 3.0244 | 3.0429
249 | 0.018632 | 3.051 | 3.0696
250 | 0.018754 | 3.078 | 3.0967
251 | 0.018876 | 3.1054 | 3.1242
252 | 0.019 | 3.1331 | 3.1521
253 | 0.019124 | 3.1613 | 3.1804
254 | 0.019249 | 3.1898 | 3.2091
255 | 0.019374 | 3.2188 | 3.2382
256 | 0.0195 | 3.2481 | 3.2676
257 | 0.019627 | 3.2779 | 3.2975
258 | 0.019755 | 3.308 | 3.3278
259 | 0.019883 | 3.3386 | 3.3584
260 | 0.020012 | 3.3695 | 3.3895
261 | 0.020142 | 3.4009 | 3.4211
262 | 0.020273 | 3.4327 | 3.453
263 | 0.020404 | 3.465 | 3.4854
264 | 0.020536 | 3.4977 | 3.5182
265 | 0.020668 | 3.5308 | 3.5515
266 | 0.020801 | 3.5645 | 3.5853
267 | 0.020935 | 3.5985 | 3.6195
268 | 0.02107 | 3.6331 | 3.6542
269 | 0.021205 | 3.6682 | 3.6894
270 | 0.021341 | 3.7038 | 3.7252
271 | 0.021478 | 3.74 | 3.7615
272 | 0.021615 | 3.7767 | 3.7983
273 | 0.021754 | 3.814 | 3.8357
274 | 0.021892 | 3.8518 | 3.8737
275 | 0.022032 | 3.8903 | 3.9124
276 | 0.022172 | 3.9295 | 3.9516
277 | 0.022313 | 3.9693 | 3.9916
278 | 0.022455 | 4.0098 | 4.0322
279 | 0.022597 | 4.051 | 4.0736
280 | 0.02274 | 4.0931 | 4.1158
281 | 0.022884 | 4.1359 | 4.1588
282 | 0.023028 | 4.1796 | 4.2026
283 | 0.023174 | 4.2242 | 4.2474
284 | 0.023319 | 4.2698 | 4.2931
285 | 0.023466 | 4.3164 | 4.3399
286 | 0.023614 | 4.3641 | 4.3878
287 | 0.023762 | 4.413 | 4.4368
288 | 0.023911 | 4.4632 | 4.4871
289 | 0.02406 | 4.5148 | 4.5388
290 | 0.024211 | 4.5678 | 4.592
291 | 0.024362 | 4.6224 | 4.6468
292 | 0.024514 | 4.6789 | 4.7034
293 | 0.024667 | 4.7372 | 4.7619
294 | 0.02482 | 4.7977 | 4.8225
295 | 0.024975 | 4.8605 | 4.8855
296 | 0.02513 | 4.926 | 4.9511
297 | 0.025286 | 4.9944 | 5.0197
298 | 0.025443 | 5.0661 | 5.0916
299 | 0.025601 | 5.1416 | 5.1672
300 | 0.02576 | 5.2213 | 5.2471
301 | 0.025919 | 5.306 | 5.3319
302 | 0.02608 | 5.3963 | 5.4224
303 | 0.026241 | 5.4932 | 5.5194
304 | 0.026403 | 5.5978 | 5.6242
305 | 0.026567 | 5.7116 | 5.7382
306 | 0.026731 | 5.8364 | 5.8631
307 | 0.026897 | 5.9744 | 6.0013
308 | 0.027063 | 6.1287 | 6.1557
309 | 0.027231 | 6.3029 | 6.3301
310 | 0.027399 | 6.5023 | 6.5297
311 | 0.027569 | 6.7335 | 6.7611
312 | 0.02774 | 7.0061 | 7.0338
313 | 0.027913 | 7.3328 | 7.3608
314 | 0.028086 | 7.7325 | 7.7606
315 | 0.028261 | 8.2321 | 8.2604
316 | 0.028437 | 8.8725 | 8.9009
317 | 0.028615 | 9.7161 | 9.7447
318 | 0.028795 | 10.8604 | 10.8892
319 | 0.028975 | 12.4538 | 12.4828
320 | 0.029158 | 14.6944 | 14.7236
321 | 0.029342 | 17.7799 | 17.8092
322 | 0.029528 | 21.9584 | 21.9879
323 | 0.029716 | 27.5843 | 27.614
324 | 0.029907 | 33.9808 | 34.0107
325 | 0.030099 | 37.8621 | 37.8922
326 | 0.030294 | 35.9048 | 35.9351
327 | 0.030491 | 29.9479 | 29.9784
328 | 0.030691 | 23.8724 | 23.9031
329 | 0.030893 | 19.2646 | 19.2954
330 | 0.031099 | 16.0843 | 16.1154
331 | 0.031308 | 13.9295 | 13.9608
332 | 0.031521 | 12.4574 | 12.4889
333 | 0.031738 | 11.4368 | 11.4685
334 | 0.031958 | 10.7197 | 10.7517
335 | 0.032184 | 10.2118 | 10.244
336 | 0.032415 | 9.8503 | 9.8827
337 | 0.032652 | 9.593 | 9.6256
338 | 0.032895 | 9.4137 | 9.4466
339 | 0.033145 | 9.2961 | 9.3293
340 | 0.033403 | 9.2281 | 9.2615
341 | 0.03367 | 9.2005 | 9.2342
342 | 0.033948 | 9.2066 | 9.2405
343 | 0.034237 | 9.2414 | 9.2757
344 | 0.03454 | 9.3017 | 9.3363
345 | 0.034859 | 9.3852 | 9.42
346 | 0.035196 | 9.4904 | 9.5256
347 | 0.035555 | 9.6166 | 9.6522
348 | 0.035939 | 9.7637 | 9.7997
349 | 0.036354 | 9.9321 | 9.9685
350 | 0.036806 | 10.1227 | 10.1595

## P676-12 A_Gas
Radiocommunication Study Groups
2019-10-04
English only
Validation examples for Study Group 3 Earth-Space propagation prediction methods
Recommendation ITU-R P 676-12 : Attenuation by atmospheric gases
Oxygen attenuation : Method in Annex 2 of Recommendation ITU-R P.676-12
Calculation for slant paths (section 2.2). Eqns. 25a - 27.
Auxiliary data to compute input parameters | [6 empty] | Input parameters |  |  |  | Intermediate values |  | Results |  |  | Input parameters |  |  |  |  | Intermediate values | [6 empty] | Results
Lat | Lon | hs - P.1511 | Sat.lon. | P | ρ(P) - P.836 | Elevation angle, θ | f | T - P.1510-1 | e(P) | pdry(hs) - P.835-6 | gO (dB/km) | hO (km) | AO | AO/Sin(θ) | Elevation angle | f | V(P) - P.836 | ρref | Tref | eref | Pdry,ref | γw | γwref | a | b | (ahb+1) | 0.0176* (γw/γw_ref)*(ahb+1) | Awv | Awv/Sin(θ) | A_gas
(°N) | (°E) | (km) | (°E) | (%) | (g/m3) | (°) | (GHz) | K | (hPA) | (hPA) | (Eq.22) | (Eq. 25a-e) | (dB) | (dB) | θ(°) | (GHz) | (kg/m2) | (g/m3) | (C) | (hPA) | (hPA) | (dB/km) | (dB/km) |  |  |  |  | (dB/km) | (dB) | (dB)
51.5 | -0.14 | 0.031383 | 1 | 1 | 13.7965 | 31.077 | 14.25 | 283.6109 | 18.0565 | 1009.4856 | 0.0097982 | 4.7126 | 0.046175 | 0.089453 | 31.077 | 14.25 | 33.7295 | 14.172 | 15.92 | 18.905 | 845 | 0.028551 | 0.23893 |  |  | 1 | 0.0021031 | 0.070935 | 0.13742 | 0.22687
41.9 | 12.49 | 0.046123 | 1 | 1 | 18.2624 | 40.232 | 14.25 | 288.0897 | 24.2788 | 1007.7215 | 0.009399 | 4.8908 | 0.045968 | 0.071171 | 40.232 | 14.25 | 36.0481 | 15.1463 | 16.8508 | 20.2696 | 845 | 0.030716 | 0.25503 |  |  | 1 | 0.0021198 | 0.076415 | 0.11831 | 0.18948
33.94 | 18.43 | 0 | 1 | 1 | 22.73 | 46.3597 | 14.25 | 293.3697 | 30.772 | 1013.25 | 0.0090827 | 5.1068 | 0.046384 | 0.064094 | 46.3597 | 14.25 | 37.9556 | 15.9477 | 17.5726 | 21.3953 | 845 | 0.032522 | 0.26824 |  |  | 1 | 0.0021339 | 0.080993 | 0.11192 | 0.17601
51.5 | -0.14 | 0.031383 | 1 | 0.5 | 14.4125 | 31.077 | 14.25 | 283.6109 | 18.8627 | 1009.4856 | 0.009806 | 4.7132 | 0.046218 | 0.089537 | 31.077 | 14.25 | 35.7256 | 15.0107 | 16.7249 | 20.0795 | 845 | 0.030413 | 0.25279 |  |  | 1 | 0.0021174 | 0.075647 | 0.14655 | 0.23608
41.9 | 12.49 | 0.046123 | 1 | 0.5 | 18.7492 | 40.232 | 14.25 | 288.0897 | 24.926 | 1007.7215 | 0.009405 | 4.8913 | 0.046002 | 0.071224 | 40.232 | 14.25 | 37.513 | 15.7618 | 17.4084 | 21.1339 | 845 | 0.032101 | 0.26518 |  |  | 1 | 0.0021306 | 0.079925 | 0.12375 | 0.19497
33.94 | 18.43 | 0 | 1 | 0.5 | 23.1995 | 46.3597 | 14.25 | 293.3697 | 31.4076 | 1013.25 | 0.0090883 | 5.1073 | 0.046417 | 0.06414 | 46.3597 | 14.25 | 40.5119 | 17.0218 | 18.4851 | 22.908 | 845 | 0.034978 | 0.2859 |  |  | 1 | 0.0021532 | 0.08723 | 0.12054 | 0.18468
51.5 | -0.14 | 0.031383 | 1 | 0.3 | 14.7836 | 31.077 | 14.25 | 283.6109 | 19.3484 | 1009.4856 | 0.0098107 | 4.7136 | 0.046244 | 0.089587 | 31.077 | 14.25 | 37.296 | 15.6706 | 17.3272 | 21.0057 | 845 | 0.031895 | 0.26367 |  |  | 1 | 0.002129 | 0.079403 | 0.15382 | 0.24341
41.9 | 12.49 | 0.046123 | 1 | 0.3 | 19.0925 | 40.232 | 14.25 | 288.0897 | 25.3824 | 1007.7215 | 0.0094092 | 4.8917 | 0.046027 | 0.071261 | 40.232 | 14.25 | 38.3296 | 16.1049 | 17.7099 | 21.6164 | 845 | 0.032879 | 0.27083 |  |  | 1 | 0.0021367 | 0.081899 | 0.1268 | 0.19806
33.94 | 18.43 | 0 | 1 | 0.3 | 23.5146 | 46.3597 | 14.25 | 293.3697 | 31.8343 | 1013.25 | 0.0090921 | 5.1077 | 0.04644 | 0.064171 | 46.3597 | 14.25 | 42.2102 | 17.7354 | 19.0601 | 23.9154 | 845 | 0.036631 | 0.29761 |  |  | 1 | 0.0021662 | 0.091438 | 0.12635 | 0.19052
51.5 | -0.14 | 0.031383 | 1 | 0.2 | 15.041 | 31.077 | 14.25 | 283.6109 | 19.6853 | 1009.4856 | 0.009814 | 4.7139 | 0.046262 | 0.089622 | 31.077 | 14.25 | 38.2441 | 16.0689 | 17.6786 | 21.5658 | 845 | 0.032797 | 0.27023 |  |  | 1 | 0.0021361 | 0.081691 | 0.15826 | 0.24788
41.9 | 12.49 | 0.046123 | 1 | 0.2 | 19.3468 | 40.232 | 14.25 | 288.0897 | 25.7204 | 1007.7215 | 0.0094123 | 4.8919 | 0.046044 | 0.071289 | 40.232 | 14.25 | 39.0513 | 16.4081 | 17.9711 | 22.0431 | 845 | 0.03357 | 0.27582 |  |  | 1 | 0.0021421 | 0.083652 | 0.12952 | 0.2008
33.94 | 18.43 | 0 | 1 | 0.2 | 23.7593 | 46.3597 | 14.25 | 293.3697 | 32.1655 | 1013.25 | 0.009095 | 5.108 | 0.046457 | 0.064195 | 46.3597 | 14.25 | 43.4105 | 18.2397 | 19.4526 | 24.6284 | 845 | 0.03781 | 0.30588 |  |  | 1 | 0.0021756 | 0.094442 | 0.1305 | 0.1947
51.5 | -0.14 | 0.031383 | 1 | 1 | 13.7965 | 31.077 | 29 | 283.6109 | 18.0565 | 1009.4856 | 0.020963 | 4.6865 | 0.098245 | 0.19033 | 31.077 | 29 | 33.7295 | 14.172 | 15.92 | 18.905 | 845 | 0.13533 | 0.23893 | -0.10903 | 0.82979 | 0.99383 | 0.0099067 | 0.33415 | 0.64733 | 0.83766
41.9 | 12.49 | 0.046123 | 1 | 1 | 18.2624 | 40.232 | 29 | 288.0897 | 24.2788 | 1007.7215 | 0.020093 | 4.8637 | 0.097725 | 0.1513 | 40.232 | 29 | 36.0481 | 15.1463 | 16.8508 | 20.2696 | 845 | 0.1455 | 0.25503 | -0.10903 | 0.82979 | 0.99151 | 0.009956 | 0.35889 | 0.55566 | 0.70697
33.94 | 18.43 | 0 | 1 | 1 | 22.73 | 46.3597 | 29 | 293.3697 | 30.772 | 1013.25 | 0.019396 | 5.0785 | 0.098503 | 0.13611 | 46.3597 | 29 | 37.9556 | 15.9477 | 17.5726 | 21.3953 | 845 | 0.15397 | 0.26824 | -0.10903 | 0.82979 | 1 | 0.010103 | 0.38346 | 0.52987 | 0.66598
51.5 | -0.14 | 0.031383 | 1 | 0.5 | 14.4125 | 31.077 | 29 | 283.6109 | 18.8627 | 1009.4856 | 0.020981 | 4.6871 | 0.098341 | 0.19051 | 31.077 | 29 | 35.7256 | 15.0107 | 16.7249 | 20.0795 | 845 | 0.14407 | 0.25279 | -0.10903 | 0.82979 | 0.99383 | 0.009969 | 0.35615 | 0.68996 | 0.88047
41.9 | 12.49 | 0.046123 | 1 | 0.5 | 18.7492 | 40.232 | 29 | 288.0897 | 24.926 | 1007.7215 | 0.020106 | 4.8642 | 0.097801 | 0.15142 | 40.232 | 29 | 37.513 | 15.7618 | 17.4084 | 21.1339 | 845 | 0.152 | 0.26518 | -0.10903 | 0.82979 | 0.99151 | 0.010003 | 0.37523 | 0.58096 | 0.73238
33.94 | 18.43 | 0 | 1 | 0.5 | 23.1995 | 46.3597 | 29 | 293.3697 | 31.4076 | 1013.25 | 0.019409 | 5.079 | 0.098577 | 0.13621 | 46.3597 | 29 | 40.5119 | 17.0218 | 18.4851 | 22.908 | 845 | 0.16548 | 0.2859 | -0.10903 | 0.82979 | 1 | 0.010187 | 0.4127 | 0.57027 | 0.70649
51.5 | -0.14 | 0.031383 | 1 | 0.3 | 14.7836 | 31.077 | 29 | 283.6109 | 19.3484 | 1009.4856 | 0.020992 | 4.6875 | 0.098399 | 0.19063 | 31.077 | 29 | 37.296 | 15.6706 | 17.3272 | 21.0057 | 845 | 0.15103 | 0.26367 | -0.10903 | 0.82979 | 0.99383 | 0.010019 | 0.37367 | 0.72391 | 0.91453
41.9 | 12.49 | 0.046123 | 1 | 0.3 | 19.0925 | 40.232 | 29 | 288.0897 | 25.3824 | 1007.7215 | 0.020116 | 4.8646 | 0.097855 | 0.15151 | 40.232 | 29 | 38.3296 | 16.1049 | 17.7099 | 21.6164 | 845 | 0.15565 | 0.27083 | -0.10903 | 0.82979 | 0.99151 | 0.010029 | 0.38441 | 0.59517 | 0.74668
33.94 | 18.43 | 0 | 1 | 0.3 | 23.5146 | 46.3597 | 29 | 293.3697 | 31.8343 | 1013.25 | 0.019417 | 5.0793 | 0.098626 | 0.13628 | 46.3597 | 29 | 42.2102 | 17.7354 | 19.0601 | 23.9154 | 845 | 0.17323 | 0.29761 | -0.10903 | 0.82979 | 1 | 0.010244 | 0.4324 | 0.5975 | 0.73378
51.5 | -0.14 | 0.031383 | 1 | 0.2 | 15.041 | 31.077 | 29 | 283.6109 | 19.6853 | 1009.4856 | 0.020999 | 4.6878 | 0.098439 | 0.1907 | 31.077 | 29 | 38.2441 | 16.0689 | 17.6786 | 21.5658 | 845 | 0.15526 | 0.27023 | -0.10903 | 0.82979 | 0.99383 | 0.01005 | 0.38435 | 0.74458 | 0.93529
41.9 | 12.49 | 0.046123 | 1 | 0.2 | 19.3468 | 40.232 | 29 | 288.0897 | 25.7204 | 1007.7215 | 0.020123 | 4.8649 | 0.097895 | 0.15157 | 40.232 | 29 | 39.0513 | 16.4081 | 17.9711 | 22.0431 | 845 | 0.15889 | 0.27582 | -0.10903 | 0.82979 | 0.99151 | 0.010053 | 0.39257 | 0.6078 | 0.75936
33.94 | 18.43 | 0 | 1 | 0.2 | 23.7593 | 46.3597 | 29 | 293.3697 | 32.1655 | 1013.25 | 0.019424 | 5.0796 | 0.098665 | 0.13634 | 46.3597 | 29 | 43.4105 | 18.2397 | 19.4526 | 24.6284 | 845 | 0.17874 | 0.30588 | -0.10903 | 0.82979 | 1 | 0.010285 | 0.44647 | 0.61693 | 0.75327
22.9 | -43.23 | 0 | -100 | 1 | 20.7394 | 22.2783 | 14.25 | 297.4535 | 28.468 | 1013.25 | 0.0087149 | 5.2644 | 0.045879 | 0.12102 | 22.2783 | 14.25 | 49.5132 | 20.8039 | 21.2942 | 28.2675 | 845 | 0.043942 | 0.34774 |  |  | 1 | 0.002224 | 0.11012 | 0.29047 | 0.41148
25.78 | -80.22 | 0.0086173 | -100 | 1 | 22.4665 | 52.679 | 14.25 | 297.5747 | 30.8512 | 1012.2152 | 0.0087075 | 5.2703 | 0.045891 | 0.057707 | 52.679 | 14.25 | 57.4975 | 24.1586 | 23.3872 | 33.0592 | 845 | 0.052307 | 0.40212 |  |  | 1 | 0.0022894 | 0.13163 | 0.16553 | 0.22323
22.9 | -43.23 | 0 | -100 | 0.5 | 21.0461 | 22.2783 | 14.25 | 297.4535 | 28.889 | 1013.25 | 0.0087184 | 5.2648 | 0.045901 | 0.12108 | 22.2783 | 14.25 | 52.0074 | 21.8518 | 21.9822 | 29.7609 | 845 | 0.046514 | 0.36478 |  |  | 1 | 0.0022442 | 0.11672 | 0.30787 | 0.42895
25.78 | -80.22 | 0.0086173 | -100 | 0.5 | 22.792 | 52.679 | 14.25 | 297.5747 | 31.2983 | 1012.2152 | 0.0087113 | 5.2707 | 0.045914 | 0.057736 | 52.679 | 14.25 | 59.2223 | 24.8833 | 23.801 | 34.0984 | 845 | 0.054165 | 0.4138 |  |  | 1 | 0.0023037 | 0.13643 | 0.17156 | 0.2293
22.9 | -43.23 | 0 | -100 | 0.3 | 21.2475 | 22.2783 | 14.25 | 297.4535 | 29.1655 | 1013.25 | 0.0087208 | 5.265 | 0.045915 | 0.12111 | 22.2783 | 14.25 | 53.4851 | 22.4727 | 22.3745 | 30.6472 | 845 | 0.048055 | 0.37485 |  |  | 1 | 0.0022563 | 0.12068 | 0.31832 | 0.43944
25.78 | -80.22 | 0.0086173 | -100 | 0.3 | 23.0008 | 52.679 | 14.25 | 297.5747 | 31.5849 | 1012.2152 | 0.0087137 | 5.2709 | 0.045929 | 0.057755 | 52.679 | 14.25 | 60.3146 | 25.3423 | 24.0568 | 34.7573 | 845 | 0.05535 | 0.42119 |  |  | 1 | 0.0023129 | 0.1395 | 0.17542 | 0.23317
22.9 | -43.23 | 0 | -100 | 0.2 | 21.3694 | 22.2783 | 14.25 | 297.4535 | 29.3327 | 1013.25 | 0.0087222 | 5.2652 | 0.045924 | 0.12114 | 22.2783 | 14.25 | 54.6318 | 22.9545 | 22.6714 | 31.3357 | 845 | 0.04926 | 0.38265 |  |  | 1 | 0.0022657 | 0.12378 | 0.3265 | 0.44764
25.78 | -80.22 | 0.0086173 | -100 | 0.2 | 23.1639 | 52.679 | 14.25 | 297.5747 | 31.809 | 1012.2152 | 0.0087156 | 5.2711 | 0.045941 | 0.057769 | 52.679 | 14.25 | 61.1616 | 25.6981 | 24.2521 | 35.2685 | 845 | 0.056275 | 0.42692 |  |  | 1 | 0.00232 | 0.14189 | 0.17843 | 0.23619
22.9 | -43.23 | 0 | -100 | 1 | 20.7394 | 22.2783 | 29 | 297.4535 | 28.468 | 1013.25 | 0.018587 | 5.2352 | 0.097309 | 0.25668 | 22.2783 | 29 | 49.5132 | 20.8039 | 21.2942 | 28.2675 | 845 | 0.20739 | 0.34774 | -0.10903 | 0.82979 | 1 | 0.010496 | 0.5197 | 1.3709 | 1.6275
25.78 | -80.22 | 0.0086173 | -100 | 1 | 22.4665 | 52.679 | 29 | 297.5747 | 30.8512 | 1012.2152 | 0.018573 | 5.2411 | 0.097344 | 0.12241 | 52.679 | 29 | 57.4975 | 24.1586 | 23.3872 | 33.0592 | 845 | 0.24633 | 0.40212 | -0.10903 | 0.82979 | 0.99789 | 0.010759 | 0.61861 | 0.77788 | 0.90028
22.9 | -43.23 | 0 | -100 | 0.5 | 21.0461 | 22.2783 | 29 | 297.4535 | 28.889 | 1013.25 | 0.018595 | 5.2356 | 0.097358 | 0.25681 | 22.2783 | 29 | 52.0074 | 21.8518 | 21.9822 | 29.7609 | 845 | 0.21937 | 0.36478 | -0.10903 | 0.82979 | 1 | 0.010584 | 0.55047 | 1.452 | 1.7088
25.78 | -80.22 | 0.0086173 | -100 | 0.5 | 22.792 | 52.679 | 29 | 297.5747 | 31.2983 | 1012.2152 | 0.018582 | 5.2414 | 0.097395 | 0.12247 | 52.679 | 29 | 59.2223 | 24.8833 | 23.801 | 34.0984 | 845 | 0.25497 | 0.4138 | -0.10903 | 0.82979 | 0.99789 | 0.010821 | 0.64087 | 0.80587 | 0.92834
22.9 | -43.23 | 0 | -100 | 0.3 | 21.2475 | 22.2783 | 29 | 297.4535 | 29.1655 | 1013.25 | 0.018601 | 5.2358 | 0.09739 | 0.25689 | 22.2783 | 29 | 53.4851 | 22.4727 | 22.3745 | 30.6472 | 845 | 0.22655 | 0.37485 | -0.10903 | 0.82979 | 1 | 0.010637 | 0.56893 | 1.5007 | 1.7576
25.78 | -80.22 | 0.0086173 | -100 | 0.3 | 23.0008 | 52.679 | 29 | 297.5747 | 31.5849 | 1012.2152 | 0.018587 | 5.2417 | 0.097428 | 0.12251 | 52.679 | 29 | 60.3146 | 25.3423 | 24.0568 | 34.7573 | 845 | 0.26047 | 0.42119 | -0.10903 | 0.82979 | 0.99789 | 0.010861 | 0.65508 | 0.82374 | 0.94625
22.9 | -43.23 | 0 | -100 | 0.2 | 21.3694 | 22.2783 | 29 | 297.4535 | 29.3327 | 1013.25 | 0.018604 | 5.2359 | 0.097409 | 0.25694 | 22.2783 | 29 | 54.6318 | 22.9545 | 22.6714 | 31.3357 | 845 | 0.23216 | 0.38265 | -0.10903 | 0.82979 | 1 | 0.010678 | 0.58337 | 1.5388 | 1.7958
25.78 | -80.22 | 0.0086173 | -100 | 0.2 | 23.1639 | 52.679 | 29 | 297.5747 | 31.809 | 1012.2152 | 0.018591 | 5.2419 | 0.097454 | 0.12254 | 52.679 | 29 | 61.1616 | 25.6981 | 24.2521 | 35.2685 | 845 | 0.26476 | 0.42692 | -0.10903 | 0.82979 | 0.99789 | 0.010892 | 0.66617 | 0.83768 | 0.96023
28.717 | 77.3 | 0.20938 | 100 | 1 | 24.7105 | 48.2412 | 14.25 | 298.0585 | 33.9879 | 988.3488 | 0.0082959 | 5.2709 | 0.043727 | 0.058619 | 48.2412 | 14.25 | 70.5913 | 29.6602 | 26.2595 | 40.9809 | 845 | 0.066856 | 0.49031 |  |  | 1 | 0.0023999 | 0.16941 | 0.2271 | 0.28572
3.133 | 101.7 | 0.051251 | 100 | 1 | 23.4746 | 85.8046 | 14.25 | 299.6054 | 32.4556 | 1007.1083 | 0.0084702 | 5.3466 | 0.045286 | 0.045408 | 85.8046 | 14.25 | 62.5847 | 26.2961 | 24.5741 | 36.1282 | 845 | 0.057838 | 0.43653 |  |  | 1 | 0.0023319 | 0.14594 | 0.14633 | 0.19174
9.05 | 38.7 | 2.5399 | 100 | 1 | 11.7232 | 20.1434 | 14.25 | 290.2101 | 15.7 | 743.1872 | 0.0049954 | 4.6737 | 0.023347 | 0.067797 | 20.1434 | 14.25 | 25.9257 | 10.8931 | 12.2361 | 14.3459 | 845 | 0.021502 | 0.18449 |  |  | 1 | 0.0020512 | 0.05318 | 0.15443 | 0.22222
28.717 | 77.3 | 0.20938 | 100 | 0.5 | 25.12 | 48.2412 | 14.25 | 298.0585 | 34.5511 | 988.3488 | 0.0083005 | 5.2714 | 0.043756 | 0.058658 | 48.2412 | 14.25 | 72.4772 | 30.4526 | 26.6286 | 42.1276 | 845 | 0.069035 | 0.50291 |  |  | 1 | 0.002416 | 0.1751 | 0.23474 | 0.2934
3.133 | 101.7 | 0.051251 | 100 | 0.5 | 23.7566 | 85.8046 | 14.25 | 299.6054 | 32.8455 | 1007.1083 | 0.0084734 | 5.3469 | 0.045307 | 0.045428 | 85.8046 | 14.25 | 63.5934 | 26.7199 | 24.7979 | 36.7381 | 845 | 0.058953 | 0.44333 |  |  | 1 | 0.0023404 | 0.14884 | 0.14924 | 0.19466
9.05 | 38.7 | 2.5399 | 100 | 0.5 | 12.0853 | 20.1434 | 14.25 | 290.2101 | 16.1849 | 743.1872 | 0.0049987 | 4.6744 | 0.023366 | 0.067851 | 20.1434 | 14.25 | 26.6416 | 11.194 | 12.6175 | 14.7617 | 845 | 0.022134 | 0.18951 |  |  | 1 | 0.0020556 | 0.054765 | 0.15903 | 0.22688
28.717 | 77.3 | 0.20938 | 100 | 0.3 | 25.3989 | 48.2412 | 14.25 | 298.0585 | 34.9348 | 988.3488 | 0.0083037 | 5.2718 | 0.043775 | 0.058684 | 48.2412 | 14.25 | 73.5743 | 30.9136 | 26.8389 | 42.7952 | 845 | 0.070313 | 0.51023 |  |  | 1 | 0.0024254 | 0.17845 | 0.23922 | 0.2979
3.133 | 101.7 | 0.051251 | 100 | 0.3 | 23.9524 | 85.8046 | 14.25 | 299.6054 | 33.1162 | 1007.1083 | 0.0084756 | 5.3472 | 0.045321 | 0.045442 | 85.8046 | 14.25 | 64.3364 | 27.0321 | 24.9606 | 37.1876 | 845 | 0.059778 | 0.44833 |  |  | 1 | 0.0023467 | 0.15098 | 0.15138 | 0.19683
9.05 | 38.7 | 2.5399 | 100 | 0.3 | 12.3488 | 20.1434 | 14.25 | 290.2101 | 16.5378 | 743.1872 | 0.005001 | 4.6749 | 0.02338 | 0.067891 | 20.1434 | 14.25 | 27.0871 | 11.3811 | 12.8496 | 15.0208 | 845 | 0.022528 | 0.19262 |  |  | 1 | 0.0020584 | 0.055756 | 0.16191 | 0.2298
28.717 | 77.3 | 0.20938 | 100 | 0.2 | 25.5993 | 48.2412 | 14.25 | 298.0585 | 35.2104 | 988.3488 | 0.008306 | 5.272 | 0.043789 | 0.058702 | 48.2412 | 14.25 | 74.502 | 31.3034 | 27.0144 | 43.3602 | 845 | 0.071399 | 0.51641 |  |  | 1 | 0.0024334 | 0.18129 | 0.24303 | 0.30174
3.133 | 101.7 | 0.051251 | 100 | 0.2 | 24.1054 | 85.8046 | 14.25 | 299.6054 | 33.3277 | 1007.1083 | 0.0084774 | 5.3473 | 0.045331 | 0.045453 | 85.8046 | 14.25 | 64.9464 | 27.2884 | 25.0927 | 37.5568 | 845 | 0.060458 | 0.45244 |  |  | 1 | 0.0023518 | 0.15274 | 0.15315 | 0.19861
9.05 | 38.7 | 2.5399 | 100 | 0.2 | 12.5472 | 20.1434 | 14.25 | 290.2101 | 16.8035 | 743.1872 | 0.0050028 | 4.6753 | 0.02339 | 0.06792 | 20.1434 | 14.25 | 27.5119 | 11.5596 | 13.0675 | 15.2679 | 845 | 0.022905 | 0.19559 |  |  | 1 | 0.0020611 | 0.056704 | 0.16466 | 0.23258
28.717 | 77.3 | 0.20938 | 100 | 1 | 24.7105 | 48.2412 | 29 | 298.0585 | 33.9879 | 988.3488 | 0.017695 | 5.2418 | 0.092755 | 0.12434 | 48.2412 | 29 | 70.5913 | 29.6602 | 26.2595 | 40.9809 | 845 | 0.31378 | 0.49031 | -0.10903 | 0.82979 | 0.97021 | 0.010928 | 0.77141 | 1.0341 | 1.1585
3.133 | 101.7 | 0.051251 | 100 | 1 | 23.4746 | 85.8046 | 29 | 299.6054 | 32.4556 | 1007.1083 | 0.018058 | 5.3169 | 0.096013 | 0.096271 | 85.8046 | 29 | 62.5847 | 26.2961 | 24.5741 | 36.1282 | 845 | 0.27201 | 0.43653 | -0.10903 | 0.82979 | 0.99073 | 0.010866 | 0.68002 | 0.68184 | 0.77811
9.05 | 38.7 | 2.5399 | 100 | 1 | 11.7232 | 20.1434 | 29 | 290.2101 | 15.7 | 743.1872 | 0.010664 | 4.6509 | 0.049597 | 0.14402 | 20.1434 | 29 | 25.9257 | 10.8931 | 12.2361 | 14.3459 | 845 | 0.10212 | 0.18449 | -0.10903 | 0.82979 | 0.76371 | 0.00744 | 0.19289 | 0.56011 | 0.70414
28.717 | 77.3 | 0.20938 | 100 | 0.5 | 25.12 | 48.2412 | 29 | 298.0585 | 34.5511 | 988.3488 | 0.017706 | 5.2423 | 0.092819 | 0.12443 | 48.2412 | 29 | 72.4772 | 30.4526 | 26.6286 | 42.1276 | 845 | 0.32385 | 0.50291 | -0.10903 | 0.82979 | 0.97021 | 0.010996 | 0.79696 | 1.0684 | 1.1928
3.133 | 101.7 | 0.051251 | 100 | 0.5 | 23.7566 | 85.8046 | 29 | 299.6054 | 32.8455 | 1007.1083 | 0.018065 | 5.3173 | 0.096058 | 0.096316 | 85.8046 | 29 | 63.5934 | 26.7199 | 24.7979 | 36.7381 | 845 | 0.27718 | 0.44333 | -0.10903 | 0.82979 | 0.99073 | 0.010902 | 0.69331 | 0.69517 | 0.79149
9.05 | 38.7 | 2.5399 | 100 | 0.5 | 12.0853 | 20.1434 | 29 | 290.2101 | 16.1849 | 743.1872 | 0.010671 | 4.6516 | 0.049639 | 0.14414 | 20.1434 | 29 | 26.6416 | 11.194 | 12.6175 | 14.7617 | 845 | 0.1051 | 0.18951 | -0.10903 | 0.82979 | 0.76371 | 0.0074546 | 0.1986 | 0.57671 | 0.72086
28.717 | 77.3 | 0.20938 | 100 | 0.3 | 25.3989 | 48.2412 | 29 | 298.0585 | 34.9348 | 988.3488 | 0.017713 | 5.2427 | 0.092862 | 0.12449 | 48.2412 | 29 | 73.5743 | 30.9136 | 26.8389 | 42.7952 | 845 | 0.32975 | 0.51023 | -0.10903 | 0.82979 | 0.97021 | 0.011036 | 0.81195 | 1.0885 | 1.213
3.133 | 101.7 | 0.051251 | 100 | 0.3 | 23.9524 | 85.8046 | 29 | 299.6054 | 33.1162 | 1007.1083 | 0.01807 | 5.3175 | 0.096089 | 0.096347 | 85.8046 | 29 | 64.3364 | 27.0321 | 24.9606 | 37.1876 | 845 | 0.28101 | 0.44833 | -0.10903 | 0.82979 | 0.99073 | 0.010929 | 0.70315 | 0.70504 | 0.80139
9.05 | 38.7 | 2.5399 | 100 | 0.3 | 12.3488 | 20.1434 | 29 | 290.2101 | 16.5378 | 743.1872 | 0.010677 | 4.6521 | 0.049669 | 0.14423 | 20.1434 | 29 | 27.0871 | 11.3811 | 12.8496 | 15.0208 | 845 | 0.10696 | 0.19262 | -0.10903 | 0.82979 | 0.76371 | 0.0074638 | 0.20217 | 0.58708 | 0.73131
28.717 | 77.3 | 0.20938 | 100 | 0.2 | 25.5993 | 48.2412 | 29 | 298.0585 | 35.2104 | 988.3488 | 0.017718 | 5.2429 | 0.092893 | 0.12453 | 48.2412 | 29 | 74.502 | 31.3034 | 27.0144 | 43.3602 | 845 | 0.33477 | 0.51641 | -0.10903 | 0.82979 | 0.97021 | 0.01107 | 0.8247 | 1.1056 | 1.2301
3.133 | 101.7 | 0.051251 | 100 | 0.2 | 24.1054 | 85.8046 | 29 | 299.6054 | 33.3277 | 1007.1083 | 0.018074 | 5.3177 | 0.096113 | 0.096371 | 85.8046 | 29 | 64.9464 | 27.2884 | 25.0927 | 37.5568 | 845 | 0.28416 | 0.45244 | -0.10903 | 0.82979 | 0.99073 | 0.010952 | 0.71127 | 0.71318 | 0.80955
9.05 | 38.7 | 2.5399 | 100 | 0.2 | 12.5472 | 20.1434 | 29 | 290.2101 | 16.8035 | 743.1872 | 0.010681 | 4.6525 | 0.049691 | 0.1443 | 20.1434 | 29 | 27.5119 | 11.5596 | 13.0675 | 15.2679 | 845 | 0.10874 | 0.19559 | -0.10903 | 0.82979 | 0.76371 | 0.0074728 | 0.20559 | 0.597 | 0.7413
Note on G20: Luis Emiliani: Range of validity of the data in P.835-6 : 0.1% to 99% for yearly statistics

## P1623-1 Fade Dur
BACK
Radiocommunication Study Groups
2019-10-04
English only
Validation examples for Study Group 3 Earth-Space propagation prediction methods
Recommendation ITU-R P 1623-1. Prediction method of fade dynamics on Earth-space paths.
Section 2.2 Fade duration prediction method
| Input values | [6 empty] | Intermediate results | [7 empty] | Results
| Duration | Att. Threshold | Elevation angle | f | Percentage of time A.Threshold is exceeded | Total fade time (Ttot) | D0 | σ | γ | p1 | p2 | DT | D2 | k | Ntot | P | F | N | T
| sec | dB | θ(°) | (GHz) | % | sec
| 30 | 12.51 | 20.33 | 30 | 1 | 315576 | 1046.8259 | 1.4578 | 0.49797 | -0.3733 | -0.7599 | 105.8952 | 125.013 | 0.1439 | 4407.006 | 0.18384 | 0.9236 | 810.191 | 291467.216
| 30 | 19.03 | 20.33 | 30 | 0.3 | 94672.8 | 888.8402 | 1.4414 | 0.49734 | -0.37385 | -0.76065 | 92.4689 | 111.3206 | 0.14547 | 1430.1531 | 0.18423 | 0.91739 | 263.4823 | 86851.9976
| 10 | 7.64 | 20.33 | 14.5 | 0.1 | 31557.6 | 458.5047 | 1.532 | 0.31089 | -0.53886 | -1.0182 | 18.4182 | 43.857 | 0.040884 | 384.0976 | 0.48878 | 0.97316 | 187.739 | 30710.6326
| 10 | 12.47 | 20.33 | 14.5 | 0.03 | 9467.28 | 378.7584 | 1.5119 | 0.31043 | -0.53927 | -1.0189 | 16.019 | 38.5187 | 0.0419 | 130.1296 | 0.48929 | 0.96972 | 63.6716 | 9180.6433
| Input values | [6 empty] | Intermediate results | [7 empty] | Results
| Duration | Att. Threshold | Elevation angle | f | Percentage of time A.Threshold is exceeded | Total fade time (Ttot) | D0 | σ | γ | p1 | p2 | DT | D2 | k | Ntot | P | F | N | T
| sec | dB | θ(°) | (GHz) | % | sec
| 1 | 11.59 | 37.63 | 39.6 | 0.5 | 157788 | 1243.5322 | 1.4406 | 0.59658 | -0.28602 | -0.65332 | 181.4311 | 156.0623 | 0.23491 | 3075.0793 | 1 | 0.97118 | 3075.0793 | 153240.4597
| 60 | 11.59 | 37.63 | 39.6 | 0.5 | 157788 | 1243.5322 | 1.4406 | 0.59658 | -0.28602 | -0.65332 | 181.4311 | 156.0623 | 0.23491 | 3075.0793 | 0.086932 | 0.84967 | 267.324 | 134068.2837
| 300 | 11.59 | 37.63 | 39.6 | 0.5 | 157788 | 1243.5322 | 1.4406 | 0.59658 | -0.28602 | -0.65332 | 181.4311 | 156.0623 | 0.23491 | 3075.0793 | 0.031858 | 0.7053 | 97.9659 | 111287.3019
| 600 | 11.59 | 37.63 | 39.6 | 0.5 | 157788 | 1243.5322 | 1.4406 | 0.59658 | -0.28602 | -0.65332 | 181.4311 | 156.0623 | 0.23491 | 3075.0793 | 0.017147 | 0.58358 | 52.7292 | 92081.2214
| 1200 | 11.59 | 37.63 | 39.6 | 0.5 | 157788 | 1243.5322 | 1.4406 | 0.59658 | -0.28602 | -0.65332 | 181.4311 | 156.0623 | 0.23491 | 3075.0793 | 0.0076842 | 0.42903 | 23.6294 | 67696.2507
| 1800 | 11.59 | 37.63 | 39.6 | 0.5 | 157788 | 1243.5322 | 1.4406 | 0.59658 | -0.28602 | -0.65332 | 181.4311 | 156.0623 | 0.23491 | 3075.0793 | 0.0043923 | 0.33549 | 13.5067 | 52936.4303
| 3600 | 11.59 | 37.63 | 39.6 | 0.5 | 157788 | 1243.5322 | 1.4406 | 0.59658 | -0.28602 | -0.65332 | 181.4311 | 156.0623 | 0.23491 | 3075.0793 | 0.0014393 | 0.19379 | 4.4258 | 30577.8959
Number of fade events of duration D, per year, at 14 GHz, by varying attenuation thresholds.
Input values
|  | Att. Threshold | Elevation angle | f | Percentage of time A.Threshold is exceeded | Total fade time (Ttot)
|  | dB | θ(°) | (GHz) | % | sec
|  | 1.1 | 30 | 14 | 1.2532 | 395486.3
|  | 3 | 30 | 14 | 0.13041 | 41152.9407
|  | 6 | 30 | 14 | 0.026742 | 8439.0164
|  | 9 | 30 | 14 | 0.0097391 | 3073.4322
|  | 12 | 30 | 14 | 0.0044407 | 1401.37
|  | 15 | 30 | 14 | 0.0021569 | 680.6783
Att. Threshold (dB)
|  | 1.1 | 3 | 6 | 9 | 12 | 15
Duration (s) | 10 | 1668.1601 | 222.8922 | 54.3899 | 21.9393 | 10.7577 | 5.5289
| 20 | 1349.6727 | 180.3772 | 43.7426 | 17.5065 | 8.5184 | 4.3464
| 30 | 1187.9754 | 155.7986 | 37.0831 | 14.6635 | 7.0705 | 3.5811
| 50 | 968.7575 | 122.6264 | 28.3752 | 11.0193 | 5.2418 | 2.626
| 70 | 819.4055 | 100.9378 | 22.861 | 8.7576 | 4.1237 | 2.0489
| 100 | 665.0337 | 79.3277 | 17.5198 | 6.6054 | 3.0735 | 1.5126
| 200 | 401.3264 | 44.5372 | 9.3007 | 3.3852 | 1.5345 | 0.73952
| 300 | 279.9082 | 29.6062 | 5.9584 | 2.1191 | 0.94426 | 0.44888
| 500 | 165.4258 | 16.3726 | 3.1318 | 1.079 | 0.46968 | 0.21913
| 1000 | 70.8899 | 6.3456 | 1.1245 | 0.36948 | 0.15529 | 0.070456
| 2000 | 25.8936 | 2.0723 | 0.3374 | 0.10519 | 0.042535 | 0.018714
| 3000 | 13.3143 | 0.99275 | 0.15324 | 0.046225 | 0.018245 | 0.0078737
| 5000 | 5.3094 | 0.36017 | 0.051782 | 0.014949 | 0.0057131 | 0.0024032